## Summary
Module |  | EOOS SYSTEM IF WIN32
Programming Language |  | C++
Standard |  | C++11
SCA Ruleset |  | AUTOSAR C++14
Total |  | 125
Total justified |  | 34
Total to fix |  | 91
Violation decision description:
Fix | This violation must be fixed.
Permit | This violation shall be fixed but is permitted with justification. Raising of new violations must be manually reviewed for fixing or additional justification.
Justify | This violation can be left without fixing as it is globally justified.

## Violations
Module |  | EOOS SYSTEM IF WIN32
Programming Language |  | C++
Standard |  | C++11
SCA Ruleset |  | AUTOSAR C++14
CW20.4 22
GIT Branch | [5 empty] | sca/CW20.4-22
GIT Hash | [5 empty] | 78798e1daafff42204d2015d369ed017ec54fd5a
Version of analyzer | [5 empty] | AbsInt 20.10
Rule | Classification | Harm | Efforts | Decision | Violations | Violations | Description | Justification
Unnecessary constructs
M0-1-1 | (req) | - | - | - | 0 | 0 | A project shall not contain unreachable code.
M0-1-2 | (req) | Low | Low | Fix | 0 | 1 | A project shall not contain infeasible paths.
M0-1-3 | (req) | - | - | - | 0 | 0 | A project shall not contain unused variables.
M0-1-4 | (req) | Low | Low | Fix | 0 | 1 | A project shall not contain non-volatile POD variables having onlyone use.
A0-1-1 | (req) | - | - | - | 0 | 0 | A project shall not contain instances of non-volatile variables being given values that are not subsequently used.
A0-1-2 | (req) | - | - | - | 0 | 0 | The value returned by a function having a non-void return type that is not an overloaded operator shall be used.
M0-1-8 | (req) | - | - | - | 0 | 0 | All functions with void return type shall have external side effect(s).
M0-1-9 | (req) | - | - | - | 0 | 0 | There shall be no dead code.
M0-1-10 | (adv) | - | - | - | 0 | 0 | Every defined function should be called at least once.
A0-1-3 | (req) | - | - | - | 0 | 0 | Every function defined in an anonymous namespace, or static function with internal linkage, or private member function shall be used.
A0-1-4 | (req) | - | - | - | 0 | 0 | There shall be no unused named parameters in non-virtual functions.
A0-1-5 | (req) | - | - | - | 0 | 0 | There shall be no unused named parameters in the set of parameters for a virtual function and all the functions that override it.
A0-1-6 | (adv) | - | - | - | 0 | 0 | There should be no unused type declarations.
Storage
M0-2-1 | (req) | - | - | - | 0 | 0 | An object shall not be assigned to an overlapping object.
Runtime failures
M0-3-1 | (req) | - | - | - | 0 | 0 | Minimization of run-time failures shall be ensured by the use of at least one of: (a) static analysis tools/techniques; (b) dynamic analysis tools/techniques; (c) explicit coding of checks to handle run-time faults.
M0-3-2 | (req) | - | - | - | 0 | 0 | If a function generates error information, then that error information shall be tested.
Arithmetic
M0-4-1 | (req) | - | - | - | 0 | 0 | Use of scaled-integer or fixed-point arithmetic shall be documented.
M0-4-2 | (req) | - | - | - | 0 | 0 | Use of floating-point arithmetic shall be documented.
A0-4-1 | (req) | - | - | - | 0 | 0 | Floating-point implementation shall comply with IEEE 754 standard.
A0-4-2 | (req) | - | - | - | 0 | 0 | Type long double shall not be used.
A0-4-3 | (req) | - | - | - | 0 | 0 | The implementations in the chosen compiler shall strictly comply with the C++14 Language Standard.
A0-4-4 | (req) | - | - | - | 0 | 0 | Range, domain and pole errors shall be checked when using math functions.
General
Scope
A1-1-1 | (req) | - | - | - | 0 | 0 | All code shall conform to ISO/IEC 14882:2014 - Programming Language C++ and shall not use deprecated features.
M1-0-2 | (req) | - | - | - | 0 | 0 | Multiple compilers shall only be used if they have a common, defined interface.
A1-1-2 | (req) | - | - | - | 0 | 0 | A warning level of the compilation process shall be set in compliance with project policies.
A1-1-3 | (req) | - | - | - | 0 | 0 | An optimization option that disregards strict standard compliance shall not be turned on in the chosen compiler.
Normative references
A1-2-1 | (req) | - | - | - | 0 | 0 | When using a compiler toolchain (including preprocessor, compiler itself, linker, C++ standard libraries) in safety-related software, the tool confidence level (TCL) shall be determined. In case of TCL2 or TCL3, the compiler shall undergo a “Qualification of a software tool”, as per ISO 26262-8.11.4.6 [6].
Implementation compliance
A1-4-1 | (req) | - | - | - | 0 | 0 | Code metrics and their valid boundaries shall be defined and code shall comply with defined boundaries of code metrics.
A1-4-3 | (adv) | - | - | - | 0 | 0 | All code should compile free of compiler warnings.
Lexical conventions
Character sets
A2-3-1 | (req) | - | - | - | 0 | 0 | Only those characters specified in the C++ Language Standard basic source character set shall be used in the source code.
Alternative tokens
A2-5-1 | (req) | - | - | - | 0 | 0 | Trigraphs shall not be used.
A2-5-2 | (req) | Low | Low | Fix | 0 | 3 | Digraphs shall not be used.
Comments
M2-7-1 | (req) | - | - | - | 0 | 0 | The character sequence /* shall not be used within a C-style comment.
A2-7-1 | (req) | - | - | - | 0 | 0 | The character \ shall not occur as a last character of a C++ comment.
A2-7-2 | (req) | - | - | - | 0 | 0 | Sections of code shall not be “commented out”.
A2-7-3 | (req) | - | - | - | 0 | 0 | All declarations of “user-defined” types, static and non-static data members, functions and methods shall be preceded by documentation.
A2-7-5 | (req) | - | - | - | 0 | 0 | Comments shall not document any actions or sources (e.g. tables, figures, paragraphs, etc.) that are outside of the file.
Header names
A2-8-1 | (req) | - | - | - | 0 | 0 | A header file name should reflect the logical entity for which it provides declarations.
A2-8-2 | (adv) | - | - | - | 0 | 0 | An implementation file name should reflect the logical entity for which it provides definitions.
Identifiers
M2-10-1 | (req) | Low | Medium | Justify | 0 | 23 | Different identifiers shall be typographically unambiguous. | The violation justified for the identifiers are distinct from any other visible identifier so that the implementation does not lead to the developer confusing an identifier with another one.
A2-10-1 | (req) | - | - | - | 0 | 0 | An identifier declared in an inner scope shall not hide an identifier declared in an outer scope.
A2-10-6 | (req) | - | - | - | 0 | 0 | A class or enumeration name shall not be hidden by a variable, function or enumerator declaration in the same scope.
A2-10-4 | (req) | - | - | - | 0 | 0 | The identifier name of a non-member object with static storage duration or static function shall not be reused within a namespace.
A2-10-5 | (adv) | - | - | - | 0 | 0 | An identifier name of a function with static storage duration or a non-member object with external or internal linkage should not be reused.
Keywords
A2-11-1 | (req) | Low | Low | Fix | 0 | 1 | Volatile keyword shall not be used.
Literals
A2-13-1 | (req) | - | - | - | 0 | 0 | Only those escape sequences that are defined in ISO/IEC 14882:2014 shall be used.
A2-13-6 | (req) | - | - | - | 0 | 0 | Universal character names shall be used only inside character or string literals.
A2-13-5 | (adv) | - | - | - | 0 | 0 | Hexadecimal constants should be upper case.
M2-13-2 | (req) | - | - | - | 0 | 0 | Octal constants (other than zero) and octal escape sequences (other than “\0” ) shall not be used.
M2-13-3 | (req) | - | - | - | 0 | 0 | A “U” suffix shall be applied to all octal or hexadecimal integer literals of unsigned type.
M2-13-4 | (req) | - | - | - | 0 | 0 | Literal suffixes shall be upper case.
A2-13-2 | (req) | - | - | - | 0 | 0 | String literals with different encoding prefixes shall not be concatenated.
A2-13-3 | (req) | - | - | - | 0 | 0 | Type wchar_t shall not be used.
A2-13-4 | (req) | - | - | - | 0 | 0 | String literals shall not be assigned to non-constant pointers.
Basic concepts
Declarations and definitions
A3-1-1 | (req) | - | - | - | 0 | 0 | It shall be possible to include any header file in multiple translation units without violating the One Definition Rule.
A3-1-2 | (req) | - | - | - | 0 | 0 | Header files, that are defined locally in the project, shall have a file name extension of one of: ".h", ".hpp" or ".hxx".
A3-1-3 | (adv) | - | - | - | 0 | 0 | Implementation files, that are defined locally in the project, should have a file name extension of ".cpp".
M3-1-2 | (req) | - | - | - | 0 | 0 | Functions shall not be declared at block scope
A3-1-4 | (req) | - | - | - | 0 | 0 | When an array with external linkage is declared, its size shall be stated explicitly.
A3-1-5 | (req) | - | - | - | 0 | 0 | A function definition shall only be placed in a class definition if (1) the function is intended to be inlined (2) it is a member function template (3) it is a member function of a class template.
A3-1-6 | (adv) | - | - | - | 0 | 0 | Trivial accessor and mutator functions should be inlined.
One Definition Rule
M3-2-1 | (req) | - | - | - | 0 | 0 | All declarations of an object or function shall have compatible types.
M3-2-2 | (req) | - | - | - | 0 | 0 | The One Definition Rule shall not be violated.
M3-2-3 | (req) | - | - | - | 0 | 0 | A type, object or function that is used in multiple translation units shall be declared in one and only one file.
M3-2-4 | (req) | - | - | - | 0 | 0 | An identifier with external linkage shall have exactly one definition.
Scope
A3-3-1 | (req) | - | - | - | 0 | 0 | Objects or functions with external linkage (including members of named namespaces) shall be declared in a header file.
A3-3-2 | (req) | - | - | - | 0 | 0 | Static and thread-local objects shall be constant-initialized.
M3-3-2 | (req) | - | - | - | 0 | 0 | If a function has internal linkage then all re-declarations shall include the static storage class specifier.
Name lookup
M3-4-1 | (req) | - | - | - | 0 | 0 | An identifier declared to be an object or type shall be defined in a block that minimizes its visibility.
Object lifetime
A3-8-1 | (req) | - | - | - | 0 | 0 | An object shall not be accessed outside of its lifetime.
Types
M3-9-1 | (req) | - | - | - | 0 | 0 | The types used for an object, a function return type, or a function parameter shall be token-for-token identical in all declarations and re-declarations.
A3-9-1 | (req) | Low | Low | Fix | 0 | 2 | Fixed width integer types from <cstdint>, indicating the size and signedness, shall be used in place of the basic numerical types.
M3-9-3 | (req) | - | - | - | 0 | 0 | The underlying bit representations of floating-point values shall not be used.
Standard conversions
Integral promotions
M4-5-1 | (req) | - | - | - | 0 | 0 | Expressions with type bool shall not be used as operands to built-in operators other than the assignment operator =, the logical operators &&, ¦¦, !, the equality operators == and ! =, the unary & operator, and the conditional operator.
A4-5-1 | (req) | - | - | - | 0 | 0 | Expressions with type enum or enum class shall not be used as operands to built-in and overloaded operators other than the subscript operator [ ], the assignment operator =, the equality operators == and ! =, the unary & operator, and the relational operators <, <=, >, >=.
M4-5-3 | (req) | - | - | - | 0 | 0 | Expressions with type (plain) char and wchar_t shall not be used as operands to built-in operators other than the assignment operator =, the equality operators == and ! =, and the unary & operator.
Integral conversion
A4-7-1 | (req) | - | - | - | 0 | 0 | An integer expression shall not lead to data loss.
Pointer conversions
M4-10-1 | (req) | - | - | - | 0 | 0 | NULL shall not be used as an integer value.
A4-10-1 | (req) | - | - | - | 0 | 0 | Only nullptr literal shall be used as the null-pointer-constant.
M4-10-2 | (req) | - | - | - | 0 | 0 | Literal zero (0) shall not be used as the null-pointer-constant.
Expressions
General
A5-0-1 | (req) | - | - | - | 0 | 0 | The value of an expression shall be the same under any order of evaluation that the standard permits.
M5-0-2 | (adv) | Medium | Low | Fix | 0 | 3 | Limited dependence should be placed on C++ operator precedence rules in expressions.
M5-0-3 | (req) | Low | Low | Fix | 0 | 1 | A cvalue expression shall not be implicitly converted to a different underlying type.
M5-0-4 | (req) | Low | Low | Fix | 0 | 11 | An implicit integral conversion shall not change the signedness of the underlying type.
M5-0-5 | (req) | - | - | - | 0 | 0 | There shall be no implicit floating-integral conversions.
M5-0-6 | (req) | - | - | - | 0 | 0 | An implicit integral or floating-point conversion shall not reduce the size of the underlying type.
M5-0-7 | (req) | - | - | - | 0 | 0 | There shall be no explicit floating-integral conversions of a cvalue expression.
M5-0-8 | (req) | - | - | - | 0 | 0 | An explicit integral or floating-point conversion shall not increase the size of the underlying type of a cvalue expression.
M5-0-9 | (req) | - | - | - | 0 | 0 | An explicit integral conversion shall not change the signedness of the underlying type of a cvalue expression.
M5-0-10 | (req) | - | - | - | 0 | 0 | If the bitwise operators ~and << are applied to an operand with an underlying type of unsigned char or unsigned short, the result shall be immediately cast to the underlying type of the operand.
M5-0-11 | (req) | - | - | - | 0 | 0 | The plain char type shall only be used for the storage and use of character values.
M5-0-12 | (req) | - | - | - | 0 | 0 | Signed char and unsigned char type shall only be used for the storage and use of numeric values.
A5-0-2 | (req) | - | - | - | 0 | 0 | The condition of an if-statement and the condition of an iteration statement shall have type bool.
M5-0-14 | (req) | - | - | - | 0 | 0 | The first operand of a conditional-operator shall have type bool.
M5-0-15 | (req) | - | - | - | 0 | 0 | Array indexing shall be the only form of pointer arithmetic.
M5-0-16 | (req) | - | - | - | 0 | 0 | A pointer operand and any pointer resulting from pointer arithmetic using that operand shall both address elements of the same array.
M5-0-17 | (req) | - | - | - | 0 | 0 | Subtraction between pointers shall only be applied to pointers that address elements of the same array.
A5-0-4 | (req) | - | - | - | 0 | 0 | Pointer arithmetic shall not be used with pointers to non-final classes.
M5-0-18 | (req) | - | - | - | 0 | 0 | >, >=, <, <= shall not be applied to objects of pointer type, except where they point to the same array.
A5-0-3 | (req) | - | - | - | 0 | 0 | The declaration of objects shall contain no more than two levels of pointer indirection.
M5-0-20 | (req) | - | - | - | 0 | 0 | Non-constant operands to a binary bitwise operator shall have the same underlying type.
M5-0-21 | (req) | - | - | - | 0 | 0 | Bitwise operators shall only be applied to operands of unsigned underlying type.
Primary expression
A5-1-1 | (req) | - | - | - | 0 | 0 | Literal values shall not be used apart from type initialization, otherwise symbolic names shall be used instead.
A5-1-2 | (req) | - | - | - | 0 | 0 | Variables shall not be implicitly captured in a lambda expression.
A5-1-3 | (req) | - | - | - | 0 | 0 | Parameter list (possibly empty) shall be included in every lambda expression.
A5-1-4 | (req) | - | - | - | 0 | 0 | A lambda expression object shall not outlive any of its reference-captured objects.
A5-1-6 | (adv) | - | - | - | 0 | 0 | Return type of a non-void return type lambda expression should be explicitly specified.
A5-1-7 | (req) | - | - | - | 0 | 0 | A lambda shall not be an operand to decltype or typeid.
A5-1-8 | (adv) | - | - | - | 0 | 0 | Lambda expressions should not be defined inside another lambda expression.
A5-1-9 | (adv) | - | - | - | 0 | 0 | Identical unnamed lambda expressions shall be replaced with a named function or a named lambda expression.
Postfix expressions
M5-2-2 | (req) | - | - | - | 0 | 0 | A pointer to a virtual base class shall only be cast to a pointer to a derived class by means of dynamic_cast.
M5-2-3 | (adv) | - | - | - | 0 | 0 | Casts from a base class to a derived class should not be performed on polymorphic types.
A5-2-1 | (adv) | - | - | - | 0 | 0 | dynamic_cast should not be used.
A5-2-2 | (req) | - | - | - | 0 | 0 | Traditional C-style casts shall not be used.
A5-2-3 | (req) | - | - | - | 0 | 0 | A cast shall not remove any const or volatile qualification from the type of a pointer or reference.
M5-2-6 | (req) | - | - | - | 0 | 0 | A cast shall not convert a pointer to a function to any other pointer type, including a pointer to function type.
A5-2-4 | (req) | Medium | Low | Permit | 0 | 1 | reinterpret_cast shall not be used. | The violation justified for restoring types of variables passed through Win32 API.
A5-2-6 | (req) | Low | Low | Fix | 0 | 3 | The operands of a logical && or \\ shall be parenthesized if the operands contain binary operators.
M5-2-8 | (req) | Low | Low | Permit | 0 | 1 | An object with integer type or pointer to void type shall not be converted to an object with pointer type. | The violation justified for casting types of variables passed through Win32 API.
M5-2-9 | (req) | - | - | - | 0 | 0 | A cast shall not convert a pointer type to an integral type.
M5-2-10 | (req) | - | - | - | 0 | 0 | The increment (++) and decrement ( ) operators shall not be mixed with other operators in an expression.
M5-2-11 | (req) | - | - | - | 0 | 0 | The comma operator, && operator and the ¦¦ operator shall not be overloaded.
A5-2-5 | (req) | - | - | - | 0 | 0 | An array or container shall not be accessed beyond its range.
M5-2-12 | (req) | - | - | - | 0 | 0 | An identifier with array type passed as a function argument shall not decay to a pointer.
Unary expressions
M5-3-1 | (req) | - | - | - | 0 | 0 | Each operand of the ! operator, the logical && or the logical ¦¦ operators shall have type bool.
M5-3-2 | (req) | - | - | - | 0 | 0 | The unary minus operator shall not be applied to an expression whose underlying type is unsigned.
M5-3-3 | (req) | - | - | - | 0 | 0 | The unary & operator shall not be overloaded.
M5-3-4 | (req) | - | - | - | 0 | 0 | Evaluation of the operand to the sizeof operator shall not contain side effects.
A5-3-1 | (req) | - | - | - | 0 | 0 | Evaluation of the operand to the typeid operator shall not contain side effects.
A5-3-2 | (req) | - | - | - | 0 | 0 | Null pointers shall not be dereferenced.
A5-3-3 | (req) | - | - | - | 0 | 0 | Pointers to incomplete class types shall not be deleted.
Pointer-to-member
A5-5-1 | (req) | - | - | - | 0 | 0 | A pointer to member shall not access non-existent class members.
Multiplicative operators
A5-6-1 | (req) | - | - | - | 0 | 0 | The right hand operand of the integer division or remainder operators shall not be equal to zero.
Shift operators
M5-8-1 | (req) | - | - | - | 0 | 0 | The right hand operand of a shift operator shall lie between zero and one less than the width in bits of the underlying type of the left hand operand.
Equality operators
A5-10-1 | (req) | - | - | - | 0 | 0 | A pointer to member virtual function shall only be tested for equality with null-pointer-constant.
Logical AND operator
M5-14-1 | (req) | - | - | - | 0 | 0 | The right hand operand of a logical &&, ¦¦ operators shall not contain side effects.
Conditional operator
A5-16-1 | (req) | - | - | - | 0 | 0 | The ternary conditional operator shall not be used as a sub-expression.
Assignment and compound assignment operation
M5-17-1 | (req) | - | - | - | 0 | 0 | The semantic equivalence between a binary operator and its assignment operator form shall be preserved.
Comma operator
M5-18-1 | (req) | - | - | - | 0 | 0 | The comma operator shall not be used.
Constant expression
M5-19-1 | (req) | - | - | - | 0 | 0 | Evaluation of constant unsigned integer expressions shall not lead to wrap-around.
Statements
Expression statement
M6-2-1 | (req) | - | - | - | 0 | 0 | Assignment operators shall not be used in sub-expressions.
A6-2-1 | (req) | - | - | - | 0 | 0 | Move and copy assignment operators shall either move or respectively copy base classes and data members of a class, without any side effects.
A6-2-2 | (req) | - | - | - | 0 | 0 | Expression statements shall not be explicit calls to constructors of temporary objects only.
M6-2-2 | (req) | - | - | - | 0 | 0 | Floating-point expressions shall not be directly or indirectly tested for equality or inequality.
M6-2-3 | (req) | Low | Low | Fix | 0 | 1 | Before preprocessing, a null statement shall only occur on a line by itself; it may be followed by a comment, provided that the first character following the null statement is a white-space character.
Compound statement or block
M6-3-1 | (req) | - | - | - | 0 | 0 | The statement forming the body of a switch, while, do ... while or for statement shall be a compound statement.
Selection statements
M6-4-1 | (req) | - | - | - | 0 | 0 | An if ( condition ) construct shall be followed by a compound statement. The else keyword shall be followed by either a compound statement, or another if statement.
M6-4-2 | (req) | - | - | - | 0 | 0 | All if ... else if constructs shall be terminated with an else clause.
M6-4-3 | (req) | - | - | - | 0 | 0 | A switch statement shall be a well-formed switch statement.
M6-4-4 | (req) | - | - | - | 0 | 0 | A switch-label shall only be used when the most closely-enclosing compound statement is the body of a switch statement.
M6-4-5 | (req) | - | - | - | 0 | 0 | An unconditional throw or break statement shall terminate every non-empty switch-clause.
M6-4-6 | (req) | - | - | - | 0 | 0 | The final clause of a switch statement shall be the default-clause.
M6-4-7 | (req) | - | - | - | 0 | 0 | The condition of a switch statement shall not have bool type.
A6-4-1 | (req) | - | - | - | 0 | 0 | A switch statement shall have at least two case-clauses, distinct from the default label.
Iteration statements
A6-5-1 | (req) | - | - | - | 0 | 0 | A for-loop that loops through all elements of the container and does not use its loop-counter shall not be used.
A6-5-2 | (req) | - | - | - | 0 | 0 | A for loop shall contain a single loop-counter which shall not have floating-point type.
M6-5-2 | (req) | - | - | - | 0 | 0 | If loop-counter is not modified by or ++, then, within condition, the loop-counter shall only be used as an operand to <=, <, > or >=.
M6-5-3 | (req) | - | - | - | 0 | 0 | The loop-counter shall not be modified within condition or statement.
M6-5-4 | (req) | - | - | - | 0 | 0 | The loop-counter shall be modified by one of: , ++, = n, or + = n; where n remains constant for the duration of the loop.
M6-5-5 | (req) | - | - | - | 0 | 0 | A loop-control-variable other than the loop-counter shall not be modified within condition or expression.
M6-5-6 | (req) | - | - | - | 0 | 0 | A loop-control-variable other than the loop-counter which is modified in statement shall have type bool.
A6-5-3 | (adv) | Low | Low | Fix | 0 | 5 | Do statements should not be used.
A6-5-4 | (adv) | - | - | - | 0 | 0 | For-init-statement and expression should not perform actions other than loop-counter initialization and modification.
Jump statements
A6-6-1 | (req) | - | - | - | 0 | 0 | The goto statement shall not be used.
M6-6-1 | (req) | - | - | - | 0 | 0 | Any label referenced by a goto statement shall be declared in the same block, or in a block enclosing the goto statement.
M6-6-2 | (req) | - | - | - | 0 | 0 | The goto statement shall jump to a label declared later in the same function body.
M6-6-3 | (req) | - | - | - | 0 | 0 | The continue statement shall only be used within a well-formed for loop.
Declaration
Specifiers
A7-1-1 | (req) | - | - | - | 0 | 0 | Constexpr or const specifiers shall be used for immutable data declaration.
A7-1-2 | (req) | - | - | - | 0 | 0 | The constexpr specifier shall be used for values that can be determined at compile time.
M7-1-2 | (req) | - | - | - | 0 | 0 | A pointer or reference parameter in a function shall be declared as pointer to const or reference to const if the corresponding object is not modified.
A7-1-3 | (req) | - | - | - | 0 | 0 | CV-qualifiers shall be placed on the right hand side of the type that is a typedef or a using name.
A7-1-4 | (req) | - | - | - | 0 | 0 | The register keyword shall not be used.
A7-1-5 | (req) | - | - | - | 0 | 0 | The auto specifier shall not be used apart from following cases: (1) to declare that a variable has the same type as return type of a function call, (2) to declare that a variable has the same type as initializer of non-fundamental type, (3) to declare parameters of a generic lambda expression, (4) to declare a function template using trailing return type syntax.
A7-1-6 | (req) | - | - | - | 0 | 0 | The typedef specifier shall not be used.
A7-1-7 | (req) | - | - | - | 0 | 0 | Each expression statement and identifier declaration shall be placed on a separate line.
A7-1-8 | (req) | - | - | - | 0 | 0 | A non-type specifier shall be placed before a type specifier in a declaration.
A7-1-9 | (req) | - | - | - | 0 | 0 | A class, structure, or enumeration shall not be declared in the definition of its type.
Enumeration declaration
A7-2-1 | (req) | - | - | - | 0 | 0 | An expression with enum underlying type shall only have values corresponding to the enumerators of the enumeration.
A7-2-2 | (req) | - | - | - | 0 | 0 | Enumeration underlying base type shall be explicitly defined.
A7-2-3 | (req) | - | - | - | 0 | 0 | Enumerations shall be declared as scoped enum classes.
A7-2-4 | (req) | - | - | - | 0 | 0 | In an enumeration, either (1) none, (2) the first or (3) all enumerators shall be initialized.
A7-2-5 | (adv) | - | - | - | 0 | 0 | Enumerations should be used to represent sets of related named constants.
Namespaces
M7-3-1 | (req) | - | - | - | 0 | 0 | The global namespace shall only contain main, namespace declarations and extern "C" declarations.
M7-3-2 | (req) | - | - | - | 0 | 0 | The identifier main shall not be used for a function other than the global function main.
M7-3-3 | (req) | - | - | - | 0 | 0 | The identifier main shall not be used for a function other than the global function main.
M7-3-4 | (req) | - | - | - | 0 | 0 | Using-directives shall not be used.
A7-3-1 | (req) | - | - | - | 0 | 0 | All overloads of a function shall be visible from where it is called.
M7-3-6 | (req) | - | - | - | 0 | 0 | Using-directives and using-declarations (excluding class scope or function scope using-declarations) shall not be used in header files.
The asm declaration
A7-4-1 | (req) | - | - | - | 0 | 0 | The asm declaration shall not be used.
M7-4-1 | (req) | - | - | - | 0 | 0 | All usage of assembler shall be documented.
M7-4-2 | (req) | - | - | - | 0 | 0 | Assembler instructions shall only be introduced using the asm declaration.
M7-4-3 | (req) | - | - | - | 0 | 0 | Assembly language shall be encapsulated and isolated.
Linkage specification
M7-5-1 | (req) | - | - | - | 0 | 0 | A function shall not return a reference or a pointer to an automatic variable (including parameters), defined within the function.
M7-5-2 | (req) | - | - | - | 0 | 0 | The address of an object with automatic storage shall not be assigned to another object that may persist after the first object has ceased to exist.
A7-5-1 | (req) | - | - | - | 0 | 0 | A function shall not return a reference or a pointer to a parameter that is passed by reference to const.
A7-5-2 | (req) | - | - | - | 0 | 0 | Functions shall not call themselves, either directly or indirectly.
Attributes
A7-6-1 | (req) | - | - | - | 0 | 0 | Functions declared with the [[noreturn]] attribute shall not return.
Declarators
General
M8-0-1 | (req) | - | - | - | 0 | 0 | An init-declarator-list or a member-declarator-list shall consist of a single init-declarator or member-declarator respectively.
Ambiguity resolution
A8-2-1 | (req) | - | - | - | - | 0 | When declaring function templates, the trailing return type syntax shall be used if the return type depends on the type of parameters.
Meaning of declarators
M8-3-1 | (req) | - | - | - | 0 | 0 | Parameters in an overriding virtual function shall either use the same default arguments as the function they override, or else shall not specify any default arguments.
Function definitions
A8-4-1 | (req) | - | - | - | 0 | 0 | Functions shall not be defined using the ellipsis notation.
M8-4-2 | (req) | - | - | - | 0 | 0 | The identifiers used for the parameters in a re-declaration of a function shall be identical to those in the declaration.
A8-4-2 | (req) | - | - | - | 0 | 0 | All exit paths from a function with non-void return type shall have an explicit return statement with an expression.
M8-4-4 | (req) | Low | Low | Fix | 0 | 1 | A function identifier shall either be used to call the function or it shall be preceded by &.
A8-4-3 | (adv) | - | - | - | 0 | 0 | Common ways of passing parameters should be used.
A8-4-4 | (adv) | - | - | - | 0 | 0 | Multiple output values from a function should be returned as a struct or tuple.
A8-4-5 | (req) | - | - | - | 0 | 0 | ”consume” parameters declared as X && shall always be moved from.
A8-4-6 | (req) | - | - | - | 0 | 0 | ”forward” parameters declared as T && shall always be forwarded.
A8-4-7 | (req) | - | - | - | 0 | 0 | ”in” parameters for ”cheap to copy” types shall be passed by value.
A8-4-8 | (req) | Low | Medium | Fix | 0 | 11 | Output parameters shall not be used.
A8-4-9 | (req) | - | - | - | 0 | 0 | ”in-out” parameters declared as T & shall be modified.
A8-4-10 | (req) | - | - | - | 0 | 0 | A parameter shall be passed by reference if it can’t be NULL
A8-4-11 | (req) | - | - | - | 0 | 0 | A smart pointer shall only be used as a parameter type if it expresses lifetime semantics
A8-4-12 | (req) | - | - | - | 0 | 0 | A std::unique_ptr shall be passed to a function as: (1) a copy to express the function assumes ownership (2) an lvalue reference to express that the function replaces the managed object.
A8-4-13 | (req) | - | - | - | 0 | 0 | A std::shared_ptr shall be passed to a function as: (1) a copy to express the function shares ownership (2) an lvalue reference to express that the function replaces the managed object (3) a const lvalue reference to express that the function retains a reference count.
A8-4-14 | (req) | - | - | - | 0 | 0 | Interfaces shall be precisely and strongly typed.
Initializers
A8-5-0 | (req) | - | - | - | 0 | 0 | All memory shall be initialized before it is read.
A8-5-1 | (req) | - | - | - | 0 | 0 | In an initialization list, the order of initialization shall be following: (1) virtual base classes in depth and left to right order of the inheritance graph, (2) direct base classes in left to right order of inheritance list, (3) non-static data members in the order they were declared in the class definition.
M8-5-2 | (req) | - | - | - | 0 | 0 | Braces shall be used to indicate and match the structure in the non-zero initialization of arrays and structures.
A8-5-2 | (req) | Low | Low | Fix | 0 | 13 | Braced-initialization {}, without equals sign, shall be used for variable initialization.
A8-5-3 | (req) | - | - | - | 0 | 0 | A variable of type auto shall not be initialized using {} or ={} braced-initialization.
A8-5-4 | (adv) | - | - | - | 0 | 0 | If a class has a user-declared constructor that takes a parameter of type std::initializer_list, then it shall be the only constructor apart from special member function constructors.
Classes
Member function
M9-3-1 | (req) | - | - | - | 0 | 0 | Const member functions shall not return non-const pointers or references to class-data.
A9-3-1 | (req) | Medium | Low | Permit | 0 | 1 | Member functions shall not return non-const “raw” pointers or references to private or protected data owned by the class. | The violation justified for returning interfaces that cannot be const-defined and deleted.
M9-3-3 | (req) | Low | Low | Fix | 0 | 4 | If a member function can be made static then it shall be made static, otherwise if it can be made const then it shall be made const.
Unions
A9-5-1 | (req) | - | - | - | 0 | 0 | Unions shall not be used.
Bit-fields
M9-6-1 | (req) | - | - | - | 0 | 0 | When the absolute positioning of bits representing a bit-field is required, then the behavior and packing of bit-fields shall be documented.
A9-6-1 | (req) | - | - | - | 0 | 0 | Data types used for interfacing with hardware or conforming to communication protocols shall be trivial, standard-layout and only contain members of types with defined sizes.
A9-6-2 | (req) | - | - | - | 0 | 0 | Bit-fields shall be used only when interfacing to hardware or conforming to communication protocols.
M9-6-4 | (req) | - | - | - | 0 | 0 | Named bit-fields with signed integer type shall have a length of more than one bit.
Derived Classes
General
A10-0-1 | (req) | - | - | - | 0 | 0 | Public inheritance shall be used to implement “is-a” relationship.
A10-0-2 | (req) | - | - | - | 0 | 0 | Membership or non-public inheritance shall be used to implement “has-a” relationship.
Multiple base Classes
A10-1-1 | (req) | - | - | - | 0 | 0 | Class shall not be derived from more than one base class which is not an interface class.
M10-1-1 | (adv) | - | - | - | 0 | 0 | Classes should not be derived from virtual bases.
M10-1-2 | (req) | - | - | - | 0 | 0 | A base class shall only be declared virtual if it is used in a diamond hierarchy.
M10-1-3 | (req) | - | - | - | 0 | 0 | An accessible base class shall not be both virtual and non-virtual in the same hierarchy.
Member name lookup
M10-2-1 | (adv) | - | - | - | 0 | 0 | All accessible entity names within a multiple inheritance hierarchy should be unique.
A10-2-1 | (req) | Medium | Medium | Permit | 0 | 8 | Non-virtual public or protected member functions shall not be redefined in derived classes. | The violation defected for definitions of overrided functions that are virtual in fact and for copy and move assignment operators that do not hide derived functions.
Virtual functions
A10-3-1 | (req) | - | - | - | 0 | 0 | Virtual function declaration shall contain exactly one of the three specifiers: (1) virtual, (2) override, (3) final.
A10-3-2 | (req) | - | - | - | 0 | 0 | Each overriding virtual function shall be declared with the override or final specifier.
A10-3-3 | (req) | - | - | - | 0 | 0 | Virtual functions shall not be introduced in a final class.
A10-3-5 | (req) | - | - | - | 0 | 0 | A user-defined assignment operator shall not be virtual.
M10-3-3 | (req) | - | - | - | 0 | 0 | A virtual function shall only be overridden by a pure virtual function if it is itself declared as pure virtual.
Abstract Classes
A10-4-1 | (adv) | - | - | - | 0 | 0 | Hierarchies should be based on interface classes.
Member access control
General
M11-0-1 | (req) | - | - | - | 0 | 0 | Member data in non-POD class types shall be private.
A11-0-1 | (adv) | - | - | - | 0 | 0 | A non-POD type should be defined as class.
A11-0-2 | (req) | - | - | - | 0 | 0 | A type defined as struct shall: (1) provide only public data members, (2) not provide any special member functions or methods, (3) not be a base of another struct or class, (4) not inherit from another struct or class.
Friends
A11-3-1 | (req) | - | - | - | 0 | 0 | Friend declarations shall not be used.
Special member functions
General
A12-0-1 | (req) | Low | Low | Fix | 0 | 6 | If a class declares a copy or move operation, or a destructor, either via “=default”, “=delete”, or via a user-provided declaration, then all others of these five special member functions shall be declared as well.
A12-0-2 | (req) | - | - | - | 0 | 0 | Bitwise operations and operations that assume data representation in memory shall not be performed on objects.
Constructors
A12-1-1 | (req) | Low | Low | Fix | 0 | 2 | Constructors shall explicitly initialize all virtual base classes, all direct non-virtual base classes and all non-static data members.
M12-1-1 | (req) | - | - | - | 0 | 0 | An object’s dynamic type shall not be used from the body of its constructor or destructor.
A12-1-2 | (req) | Low | Low | Fix | 0 | 1 | Both NSDMI and a non-static member initializer in a constructor shall not be used in the same type.
A12-1-3 | (req) | - | - | - | 0 | 0 | If all user-defined constructors of a class initialize data members with constant values that are the same across all constructors, then data members shall be initialized using NSDMI instead.
A12-1-4 | (req) | Low | Low | Fix | 0 | 1 | All constructors that are callable with a single argument of fundamental type shall be declared explicit.
A12-1-5 | (req) | - | - | - | 0 | 0 | Common class initialization for non-constant members shall be done by a delegating constructor.
A12-1-6 | (req) | - | - | - | 0 | 0 | Derived classes that do not need further explicit initialization and require all the constructors from the base class shall use inheriting constructors.
Destructors
A12-4-1 | (req) | - | - | - | 0 | 0 | Destructor of a base class shall be public virtual, public override or protected non-virtual.
A12-4-2 | (adv) | - | - | - | 0 | 0 | If a public destructor of a class is non-virtual, then the class should be declared final.
Initialization
A12-6-1 | (req) | - | - | - | 0 | 0 | All class data members that are initialized by the constructor shall be initialized using member initializers.
Construction and destructions
A12-7-1 | (req) | Low | Low | Fix | 0 | 4 | If the behavior of a user-defined special member function is identical to implicitly defined special member function, then it shall be defined “=default” or be left undefined.
Copying and moving class objects
A12-8-1 | (req) | - | - | - | 0 | 0 | Move and copy constructors shall move and respectively copy base classes and data members of a class, without any side effects.
A12-8-2 | (adv) | - | - | - | 0 | 0 | User-defined copy and move assignment operators should use user-defined no-throw swap function.
A12-8-3 | (req) | - | - | - | 0 | 0 | Moved-from object shall not be read-accessed.
A12-8-4 | (req) | - | - | - | 0 | 0 | Move constructor shall not initialize its class members and base classes using copy semantics.
A12-8-5 | (req) | - | - | - | 0 | 0 | A copy assignment and a move assignment operators shall handle self-assignment.
A12-8-6 | (req) | Low | Low | Fix | 0 | 4 | Copy and move constructors and copy assignment and move assignment operators shall be declared protected or defined “=delete” in base class.
A12-8-7 | (adv) | Low | Low | Fix | 0 | 2 | Assignment operators should be declared with the ref-qualifier &.
Overloading
Overloadable declarations
A13-1-2 | (req) | - | - | - | 0 | 0 | User defined suffixes of the user defined literal operators shall start with underscore followed by one or more letters.
A13-1-3 | (req) | - | - | - | 0 | 0 | User defined literals operators shall only perform conversion of passed parameters.
Declaration matching
A13-2-1 | (req) | - | - | - | 0 | 0 | An assignment operator shall return a reference to “this”.
A13-2-2 | (req) | - | - | - | 0 | 0 | Binary arithmetic operator and a bitwise operator shall return a “prvalue”.
A13-2-3 | (req) | - | - | - | 0 | 0 | A relational operator shall return a boolean value.
Overload resolution
A13-3-1 | (req) | - | - | - | 0 | 0 | A function that contains “forwarding reference” as its argument shall not be overloaded.
Overloaded operators
A13-5-1 | (req) | - | - | - | 0 | 0 | If “operator[]” is to be overloaded with a non-const version, const version shall also be implemented.
A13-5-2 | (req) | - | - | - | 0 | 0 | All user-defined conversion operators shall be defined explicit.
A13-5-3 | (adv) | - | - | - | 0 | 0 | User-defined conversion operators should not be used.
A13-5-4 | (req) | - | - | - | 0 | 0 | If two opposite operators are defined, one shall be defined in terms of the other.
A13-5-5 | (req) | - | - | - | 0 | 0 | Comparison operators shall be non-member functions with identical parameter types and noexcept.
Build-in operators
A13-6-1 | (req) | - | - | - | 0 | 0 | Digit sequences separators ’ shall only be used as follows: (1) for decimal, every 3 digits, (2) for hexadecimal, every 2 digits, (3) for binary, every 4 digits.
Templates
General
Template parameters
A14-1-1 | (adv) | - | - | - | 0 | 0
Template declarations
A14-5-1 | (req) | - | - | - | 0 | 0 | A template constructor shall not participate in overload resolution for a single argument of the enclosing class type.
A14-5-2 | (adv) | - | - | - | 0 | 0 | Class members that are not dependent on template class parameters should be defined in a separate base class.
A14-5-3 | (adv) | - | - | - | 0 | 0 | A non-member generic operator shall only be declared in a namespace that does not contain class (struct) type, enum type or union type declarations.
M14-5-3 | (req) | - | - | - | 0 | 0 | A copy assignment operator shall be declared when there is a template assignment operator with a parameter that is a generic parameter.
Name resolution
M14-6-1 | (req) | - | - | - | 0 | 0 | In a class template with a dependent base, any name that may be found in that dependent base shall be referred to using a qualified-id or this->.
Template instantiation and specialization
A14-7-1 | (req) | - | - | - | 0 | 0 | A type used as a template argument shall provide all members that are used by the template.
A14-7-2 | (req) | - | - | - | 0 | 0 | Template specialization shall be declared in the same file (1) as the primary template (2) as a user-defined type, for which the specialization is declared.
Function template specializations
A14-8-2 | (req) | - | - | - | 0 | 0 | Explicit specializations of function templates shall not be used.
Exception handling
General
A15-0-1 | (req) | - | - | - | 0 | 0 | A function shall not exit with an exception if it is able to complete its task.
A15-0-2 | (req) | - | - | - | 0 | 0 | At least the basic guarantee for exception safety shall be provided for all operations. In addition, each function may offer either the strong guarantee or the nothrow guarantee
A15-0-3 | (req) | - | - | - | 0 | 0 | Exception safety guarantee of a called function shall be considered.
A15-0-4 | (req) | - | - | - | 0 | 0 | Unchecked exceptions shall be used to represent errors from which the caller cannot reasonably be expected to recover.
A15-0-5 | (req) | - | - | - | 0 | 0 | Checked exceptions shall be used to represent errors from which the caller can reasonably be expected to recover.
A15-0-6 | (req) | - | - | - | 0 | 0 | An analysis shall be performed to analyze the failure modes of exception handling.
A15-0-7 | (req) | - | - | - | 0 | 0 | Exception handling mechanism shall guarantee a deterministic worst-case time execution time.
A15-0-8 | (req) | - | - | - | 0 | 0 | A worst-case execution time (WCET) analysis shall be performed to determine maximum execution time constraints of the software, covering in particular the exceptions processing.
Throwing an exception
A15-1-1 | (adv) | - | - | - | 0 | 0 | Only instances of types derived from std::exception should be thrown.
A15-1-2 | (req) | - | - | - | 0 | 0 | An exception object shall not be a pointer.
M15-0-3 | (req) | - | - | - | 0 | 0 | Control shall not be transferred into a try or catch block using a goto or a switch statement.
M15-1-1 | (req) | - | - | - | 0 | 0 | The assignment-expression of a throw statement shall not itself cause an exception to be thrown.
M15-1-2 | (req) | - | - | - | 0 | 0 | NULL shall not be thrown explicitly.
M15-1-3 | (req) | - | - | - | 0 | 0 | An empty throw (throw;) shall only be used in the compound statement of a catch handler.
A15-1-3 | (adv) | - | - | - | 0 | 0 | All thrown exceptions should be unique.
A15-1-4 | (req) | - | - | - | 0 | 0 | If a function exits with an exception, then before a throw, the function shall place all objects/resources that the function constructed in valid states or it shall delete them.
A15-1-5 | (req) | - | - | - | 0 | 0 | Exceptions shall not be thrown across execution boundaries.
Constructors and destructors
A15-2-1 | (req) | - | - | - | 0 | 0 | Constructors that are not noexcept shall not be invoked before program startup.
A15-2-2 | (req) | - | - | - | 0 | 0 | If a constructor is not noexcept and the constructor cannot finish object initialization, then it shall deallocate the object’s resources and it shall throw an exception.
Handling an exception
M15-3-1 | (req) | - | - | - | 0 | 0 | Exceptions shall be raised only after start-up and before termination.
A15-3-2 | (req) | - | - | - | 0 | 0 | If a function throws an exception, it shall be handled when meaningful actions can be taken, otherwise it shall be propagated.
A15-3-3 | (req) | - | - | - | 0 | 0 | Main function and a task main function shall catch at least: base class exceptions from all third-party libraries used, std::exception and all otherwise unhandled exceptions.
A15-3-4 | (req) | - | - | - | 0 | 0 | Catch-all (ellipsis and std::exception) handlers shall be used only in (a) main, (b) task main functions, (c) in functions that are supposed to isolate independent components and (d) when calling third-party code that uses exceptions not according to AUTOSAR C++14 guidelines.
M15-3-3 | (req) | Medium | Medium | Fix | 0 | 3 | Handlers of a function-try-block implementation of a class constructor or destructor shall not reference non-static members from this class or its bases.
M15-3-4 | (req) | - | - | - | 0 | 0 | Each exception explicitly thrown in the code shall have a handler of a compatible type in all call paths that could lead to that point.
A15-3-5 | (req) | - | - | - | 0 | 0 | A class type exception shall be caught by reference or const reference.
M15-3-6 | (req) | - | - | - | 0 | 0 | Where multiple handlers are provided in a single try-catch statement or function-try-block for a derived class and some or all of its bases, the handlers shall be ordered most-derived to base class.
M15-3-7 | (req) | - | - | - | 0 | 0 | Where multiple handlers are provided in a single try-catch statement or function-try-block, any ellipsis (catch-all) handler shall occur last.
Exception specifications
A15-4-1 | (req) | - | - | - | 0 | 0 | Dynamic exception-specification shall not be used.
A15-4-2 | (req) | - | - | - | 0 | 0 | If a function is declared to be noexcept, noexcept(true) or noexcept(<true condition>), then it shall not exit with an exception.
A15-4-3 | (req) | - | - | - | 0 | 0 | The noexcept specification of a function shall either be identical across all translation units, or identical or more restrictive between a virtual member function and an overrider.
A15-4-4 | (req) | - | - | - | 0 | 0 | A declaration of non-throwing function shall contain noexcept specification.
A15-4-5 | (req) | - | - | - | 0 | 0 | Checked exceptions that could be thrown from a function shall be specified together with the function declaration and they shall be identical in all function declarations and for all its overriders.
Special functions
A15-5-1 | (req) | - | - | - | 0 | 0 | All user-provided class destructors, deallocation functions, move constructors, move assignment operators and swap functions shall not exit with an exception. A noexcept exception specification shall be added to these functions as appropriate.
A15-5-2 | (req) | - | - | - | 0 | 0 | Program shall not be abruptly terminated. In particular, an implicit or explicit invocation of std::abort(), std::quick_exit(), std::_Exit(), std::terminate() shall not be done.
A15-5-3 | (req) | - | - | - | 0 | 0 | The std::terminate() function shall not be called implicitly.
Preprocessing directives
General
A16-0-1 | (req) | - | - | - | 0 | 0 | The pre-processor shall only be used for unconditional and conditional file inclusion and include guards, and using the following directives: (1) #ifndef, #ifdef, (3) #if, (4) #if defined, (5) #elif, (6) #else, (7) #define, (8) #endif, (9) #include.
M16-0-1 | (req) | - | - | - | 0 | 0 | #include directives in a file shall only be preceded by other pre-processor directives or comments.
M16-0-2 | (req) | - | - | - | 0 | 0 | Macros shall only be #define’d or #undef’d in the global namespace.
M16-0-5 | (req) | - | - | - | 0 | 0 | Arguments to a function-like macro shall not contain tokens that look like pre-processing directives.
M16-0-6 | (req) | - | - | - | 0 | 0 | In the definition of a function-like macro, each instance of a parameter shall be enclosed in parentheses, unless it is used as the operand of # or ##.
M16-0-7 | (req) | - | - | - | 0 | 0 | Undefined macro identifiers shall not be used in #if or #elif pre-processor directives, except as operands to the defined operator.
M16-0-8 | (req) | - | - | - | 0 | 0 | If the # token appears as the first token on a line, then it shall be immediately followed by a pre-processing token.
Conditional inclusion
M16-1-1 | (req) | - | - | - | 0 | 0 | The defined pre-processor operator shall only be used in one of the two standard forms.
M16-1-2 | (req) | - | - | - | 0 | 0 | All #else, #elif and #endif pre-processor directives shall reside in the same file as the #if or #ifdef directive to which they are related.
Source file inclusion
M16-2-3 | (req) | - | - | - | 0 | 0 | Include guards shall be provided.
A16-2-1 | (req) | - | - | - | 0 | 0 | The ’, ", /*, //, \ characters shall not occur in a header file name or in #include directive.
A16-2-2 | (req) | - | - | - | 0 | 0 | There shall be no unused include directives.
A16-2-3 | (req) | - | - | - | 0 | 0 | An include directive shall be added explicitly for every symbol used in a file.
Macro replacement
M16-3-1 | (req) | - | - | - | 0 | 0 | There shall be at most one occurrence of the # or ## operators in a single macro definition.
M16-3-2 | (adv) | - | - | - | 0 | 0 | The # and ## operators should not be used.
Error directive
A16-6-1 | (req) | - | - | - | 0 | 0 | #error directive shall not be used.
Pragma directive
A16-7-1 | (req) | - | - | - | 0 | 0 | The #pragma directive shall not be used.
Library introduction - partial
General
A17-0-1 | (req) | - | - | - | 0 | 0 | Reserved identifiers, macros and functions in the C++ standard library shall not be defined, redefined or undefined.
M17-0-2 | (req) | - | - | - | 0 | 0 | The names of standard library macros and objects shall not be reused.
M17-0-3 | (req) | - | - | - | 0 | 0 | The names of standard library functions shall not be overridden.
A17-0-2 | (req) | - | - | - | 0 | 0 | All project’s code including used libraries (including standard and user-defined libraries) and any third-party user code shall conform to the AUTOSAR C++14 Coding Guidelines.
M17-0-5 | (req) | - | - | - | 0 | 0 | The setjmp macro and the longjmp function shall not be used.
The C standard library
A17-1-1 | (req) | - | - | - | 0 | 0 | Use of the C Standard Library shall be encapsulated and isolated.
Library-wide requirements
A17-6-1 | (req) | - | - | - | 0 | 0 | Non-standard entities shall not be added to standard namespaces.
Language support library - partial
General
A18-0-1 | (req) | - | - | - | 0 | 0 | The C library facilities shall only be accessed through C++ library headers.
A18-0-2 | (req) | - | - | - | 0 | 0 | The error state of a conversion from string to a numeric value shall be checked.
M18-0-3 | (req) | - | - | - | 0 | 0 | The library functions abort, exit, getenv and system from library <cstdlib> shall not be used.
M18-0-4 | (req) | - | - | - | 0 | 0 | The time handling functions of library <ctime> shall not be used.
M18-0-5 | (req) | - | - | - | 0 | 0 | The unbounded functions of library <cstring> shall not be used.
A18-0-3 | (req) | - | - | - | 0 | 0 | The library <clocale> (locale.h) and the setlocale function shall not be used.
Types
A18-1-1 | (req) | - | - | - | 0 | 0 | C-style arrays shall not be used.
A18-1-2 | (req) | - | - | - | 0 | 0 | The std::vector<bool> specialization shall not be used.
A18-1-3 | (req) | - | - | - | 0 | 0 | The std::auto_ptr type shall not be used.
A18-1-4 | (req) | - | - | - | 0 | 0 | A pointer pointing to an element of an array of objects shall not be passed to a smart pointer of single object type.
A18-1-6 | (req) | - | - | - | 0 | 0 | All std::hash specializations for user-defined types shall have a noexcept function call operator.
Implementation properties
M18-2-1 | (req) | - | - | - | 0 | 0 | The macro offsetof shall not be used.
Dynamic memory management
A18-5-1 | (req) | - | - | - | 0 | 0 | Functions malloc, calloc, realloc and free shall not be used.
A18-5-2 | (req) | High | Medium | Fix | 0 | 7 | Non-placement new or delete expressions shall not be used.
A18-5-3 | (req) | - | - | - | 0 | 0 | The form of the delete expression shall match the form of the new expression used to allocate the memory.
A18-5-4 | (req) | - | - | - | 0 | 0 | If a project has sized or unsized version of operator “delete” globally defined, then both sized and unsized versions shall be defined.
A18-5-5 | (req) | - | - | - | 0 | 0 | Memory management functions shall ensure the following: (a) deterministic behavior resulting with the existence of worst-case execution time, (b) avoiding memory fragmentation, (c) avoid running out of memory, (d) avoiding mismatched allocations or deallocations, (e) no dependence on non-deterministic calls to kernel.
A18-5-6 | (req) | - | - | - | 0 | 0 | An analysis shall be performed to analyze the failure modes of dynamic memory management. In particular, the following failure modes shall be analyzed: (a) non-deterministic behavior resulting with nonexistence of worst-case execution time, (b) memory fragmentation, (c) running out of memory, (d) mismatched allocations and deallocations, (e) dependence on non-deterministic calls to kernel.
A18-5-7 | (req) | - | - | - | 0 | 0 | If non-realtime implementation of dynamic memory management functions is used in the project, then memory shall only be allocated and deallocated during non-realtime program phases.
A18-5-8 | (req) | - | - | - | 0 | 0 | Objects that do not outlive a function shall have automatic storage duration.
A18-5-9 | (req) | - | - | - | 0 | 0 | Custom implementations of dynamic memory allocation and deallocation functions shall meet the semantic requirements specified in the corresponding “Required behaviour” clause from the C++ Standard.
A18-5-10 | (req) | - | - | - | 0 | 0 | Placement new shall be used only with properly aligned pointers to sufficient storage capacity.
A18-5-11 | (req) | - | - | - | 0 | 0 | “operator new” and “operator delete” shall be defined together.
Other runtime support
M18-7-1 | (req) | - | - | - | 0 | 0 | The signal handling facilities of <csignal> shall not be used.
A18-9-1 | (req) | - | - | - | 0 | 0 | The std::bind shall not be used.
A18-9-2 | (req) | - | - | - | 0 | 0 | Forwarding values to other functions shall be done via: (1) std::move if the value is an rvalue reference, (2) std::forward if the value is forwarding reference.
A18-9-3 | (req) | - | - | - | 0 | 0 | The std::move shall not be used on objects declared const or const&.
A18-9-4 | (req) | - | - | - | 0 | 0 | An argument to std::forward shall not be subsequently used.
Diagnostics library - partial
Error numbers
M19-3-1 | (req) | - | - | - | 0 | 0 | The error indicator errno shall not be used.
General utilities library - partial
Smart pointers
A20-8-1 | (req) | - | - | - | 0 | 0 | An already-owned pointer value shall not be stored in an unrelated smart pointer.
A20-8-2 | (req) | - | - | - | 0 | 0 | A std::unique_ptr shall be used to represent exclusive ownership.
A20-8-3 | (req) | - | - | - | 0 | 0 | A std::shared_ptr shall be used to represent shared ownership.
A20-8-4 | (req) | - | - | - | 0 | 0 | A std::unique_ptr shall be used over std::shared_ptr if ownership sharing is not required.
A20-8-5 | (req) | - | - | - | 0 | 0 | std::make_unique shall be used to construct objects owned by std::unique_ptr.
A20-8-6 | (req) | - | - | - | 0 | 0 | std::make_shared shall be used to construct objects owned by std::shared_ptr.
A20-8-7 | (req) | - | - | - | 0 | 0 | A std::weak_ptr shall be used to represent temporary shared ownership.
Strings library
Null-terminated sequence utilities
A21-8-1 | (req) | - | - | - | 0 | 0 | Arguments to character-handling functions shall be representable as an unsigned char.
Containers library - partial
General
A23-0-1 | (req) | - | - | - | 0 | 0 | An iterator shall not be implicitly converted to const_iterator.
A23-0-2 | (req) | - | - | - | 0 | 0 | Elements of a container shall only be accessed via valid references, iterators, and pointers.
Algorithms library
General
A25-1-1 | (req) | - | - | - | 0 | 0 | Non-static data members or captured values of predicate function objects that are state related to this object’s identity shall not be copied.
Sorting and related operations
A25-4-1 | (req) | - | - | - | 0 | 0 | Ordering predicates used with associative containers and STL sorting and related algorithms shall adhere to a strict weak ordering relation.
Random number generation
A26-5-1 | (req) | - | - | - | 0 | 0 | Pseudorandom numbers shall not be generated using std::rand().
A26-5-2 | (req) | - | - | - | 0 | 0 | Random number engines shall not be default-initialized.
Input/output library - partial
General
M27-0-1 | (req) | - | - | - | 0 | 0 | The stream input/output library <cstdio> shall not be used.
A27-0-1 | (req) | - | - | - | 0 | 0 | Inputs from independent components shall be validated.
A27-0-4 | (req) | - | - | - | 0 | 0 | C-style strings shall not be used.
A27-0-2 | (adv) | - | - | - | 0 | 0 | A C-style string shall guarantee sufficient space for data and the null terminator.
A27-0-3 | (req) | - | - | - | 0 | 0 | Alternate input and output operations on a file stream shall not be used without an intervening flush or positioning call.
| Summary | Harm | Efforts | Decision | # of Violations | # of Violations
| Total |  |  |  | 0 | 125
| Total | Low |  |  | 0 | 102
| Total | Medium |  |  | 0 | 16
| Total | High |  |  | 0 | 7
| Total |  | Low |  | 0 | 73
| Total |  | Medium |  | 0 | 52
| Total |  | High |  | 0 | 0
| Total justified |  |  |  | 0 | 34
|  |  |  | Justify | 0 | 23
|  |  |  | Permit | 0 | 11
| Total to fix |  |  |  | 0 | 91