## Summary
Module |  | EOOS SYSTEM IF WIN32
Programming Language |  | C++
Standard |  | C++11
SCA Ruleset |  | AUTOSAR C++14
Total |  | 78
Total justified |  | 78
Total to fix |  | 0
Violation decision description:
Fix | This violation must be fixed.
Permit | This violation shall be fixed but is permitted with justification. Raising of new violations must be manually reviewed for fixing or additional justification.
Justify | This violation can be left without fixing as it is globally justified.

## Violations
Module |  | EOOS SYSTEM IF WIN32
Programming Language |  | C++
Standard |  | C++11
SCA Ruleset |  | AUTOSAR C++14
[6 empty] | CW34 22 | CW33 22 | CW21 22 | CW20 22
Release Version | [5 empty] | R22-08 v0.10 | - | R22-07 v0.9 | -
GIT Hash | [5 empty] | 929c3d7ade7b413d9fda66eeeabaa626a8093868 | 17e1cea9d3e59d231058bde2329419cb7e65a278 | 7fbb74f3ac8ffcc5cafb0d9c08d00ede8de76bf2 | 78798e1daafff42204d2015d369ed017ec54fd5a
Version of analyzer | [5 empty] | AbsInt 20.10 | AbsInt 20.10 | AbsInt 20.10 | AbsInt 20.10
Rule | Classification | Harm | Efforts | Decision | Violations | Violations | Violations | Violations | Violations | Description | Justification
Unnecessary constructs
M0-1-1 | (req) | - | - | - | 0 | 0 | 0 | 0 | 0 | A project shall not contain unreachable code.
M0-1-2 | (req) | Low | Low | Fix | 0 | 0 | 0 | 0 | 1 | A project shall not contain infeasible paths.
M0-1-3 | (req) | - | - | - | 0 | 0 | 0 | 0 | 0 | A project shall not contain unused variables.
M0-1-4 | (req) | Low | Low | Permit | 0 | 2 | 2 | 1 | 1 | A project shall not contain non-volatile POD variables having onlyone use. | The violation justified for WIN32 API usage to allow flexible understanding and re-configuration if it needs.
A0-1-1 | (req) | - | - | - | 0 | 0 | 0 | 0 | 0 | A project shall not contain instances of non-volatile variables being given values that are not subsequently used.
A0-1-2 | (req) | - | - | - | 0 | 0 | 0 | 0 | 0 | The value returned by a function having a non-void return type that is not an overloaded operator shall be used.
M0-1-8 | (req) | - | - | - | 0 | 0 | 0 | 0 | 0 | All functions with void return type shall have external side effect(s).
M0-1-9 | (req) | - | - | - | 0 | 0 | 0 | 0 | 0 | There shall be no dead code.
M0-1-10 | (adv) | - | - | - | 0 | 0 | 0 | 0 | 0 | Every defined function should be called at least once.
A0-1-3 | (req) | - | - | - | 0 | 0 | 0 | 0 | 0 | Every function defined in an anonymous namespace, or static function with internal linkage, or private member function shall be used.
A0-1-4 | (req) | - | - | - | 0 | 0 | 0 | 0 | 0 | There shall be no unused named parameters in non-virtual functions.
A0-1-5 | (req) | - | - | - | 0 | 0 | 0 | 0 | 0 | There shall be no unused named parameters in the set of parameters for a virtual function and all the functions that override it.
A0-1-6 | (adv) | - | - | - | 0 | 0 | 0 | 0 | 0 | There should be no unused type declarations.
Storage
M0-2-1 | (req) | - | - | - | 0 | 0 | 0 | 0 | 0 | An object shall not be assigned to an overlapping object.
Runtime failures
M0-3-1 | (req) | - | - | - | 0 | 0 | 0 | 0 | 0 | Minimization of run-time failures shall be ensured by the use of at least one of: (a) static analysis tools/techniques; (b) dynamic analysis tools/techniques; (c) explicit coding of checks to handle run-time faults.
M0-3-2 | (req) | - | - | - | 0 | 0 | 0 | 0 | 0 | If a function generates error information, then that error information shall be tested.
Arithmetic
M0-4-1 | (req) | - | - | - | 0 | 0 | 0 | 0 | 0 | Use of scaled-integer or fixed-point arithmetic shall be documented.
M0-4-2 | (req) | - | - | - | 0 | 0 | 0 | 0 | 0 | Use of floating-point arithmetic shall be documented.
A0-4-1 | (req) | - | - | - | 0 | 0 | 0 | 0 | 0 | Floating-point implementation shall comply with IEEE 754 standard.
A0-4-2 | (req) | - | - | - | 0 | 0 | 0 | 0 | 0 | Type long double shall not be used.
A0-4-3 | (req) | - | - | - | 0 | 0 | 0 | 0 | 0 | The implementations in the chosen compiler shall strictly comply with the C++14 Language Standard.
A0-4-4 | (req) | - | - | - | 0 | 0 | 0 | 0 | 0 | Range, domain and pole errors shall be checked when using math functions.
General
Scope
A1-1-1 | (req) | - | - | - | 0 | 0 | 0 | 0 | 0 | All code shall conform to ISO/IEC 14882:2014 - Programming Language C++ and shall not use deprecated features.
M1-0-2 | (req) | - | - | - | 0 | 0 | 0 | 0 | 0 | Multiple compilers shall only be used if they have a common, defined interface.
A1-1-2 | (req) | - | - | - | 0 | 0 | 0 | 0 | 0 | A warning level of the compilation process shall be set in compliance with project policies.
A1-1-3 | (req) | - | - | - | 0 | 0 | 0 | 0 | 0 | An optimization option that disregards strict standard compliance shall not be turned on in the chosen compiler.
Normative references
A1-2-1 | (req) | - | - | - | 0 | 0 | 0 | 0 | 0 | When using a compiler toolchain (including preprocessor, compiler itself, linker, C++ standard libraries) in safety-related software, the tool confidence level (TCL) shall be determined. In case of TCL2 or TCL3, the compiler shall undergo a “Qualification of a software tool”, as per ISO 26262-8.11.4.6 [6].
Implementation compliance
A1-4-1 | (req) | - | - | - | 0 | 0 | 0 | 0 | 0 | Code metrics and their valid boundaries shall be defined and code shall comply with defined boundaries of code metrics.
A1-4-3 | (adv) | - | - | - | 0 | 0 | 0 | 0 | 0 | All code should compile free of compiler warnings.
Lexical conventions
Character sets
A2-3-1 | (req) | - | - | - | 0 | 0 | 0 | 0 | 0 | Only those characters specified in the C++ Language Standard basic source character set shall be used in the source code.
Alternative tokens
A2-5-1 | (req) | - | - | - | 0 | 0 | 0 | 0 | 0 | Trigraphs shall not be used.
A2-5-2 | (req) | Low | Low | Fix | 0 | 0 | 0 | 0 | 3 | Digraphs shall not be used.
Comments
M2-7-1 | (req) | - | - | - | 0 | 0 | 0 | 0 | 0 | The character sequence /* shall not be used within a C-style comment.
A2-7-1 | (req) | - | - | - | 0 | 0 | 0 | 0 | 0 | The character \ shall not occur as a last character of a C++ comment.
A2-7-2 | (req) | - | - | - | 0 | 0 | 0 | 0 | 0 | Sections of code shall not be “commented out”.
A2-7-3 | (req) | - | - | - | 0 | 0 | 0 | 0 | 0 | All declarations of “user-defined” types, static and non-static data members, functions and methods shall be preceded by documentation.
A2-7-5 | (req) | - | - | - | 0 | 0 | 0 | 0 | 0 | Comments shall not document any actions or sources (e.g. tables, figures, paragraphs, etc.) that are outside of the file.
Header names
A2-8-1 | (req) | - | - | - | 0 | 0 | 0 | 0 | 0 | A header file name should reflect the logical entity for which it provides declarations.
A2-8-2 | (adv) | - | - | - | 0 | 0 | 0 | 0 | 0 | An implementation file name should reflect the logical entity for which it provides definitions.
Identifiers
M2-10-1 | (req) | Low | Medium | Justify | 0 | 39 | 37 | 23 | 23 | Different identifiers shall be typographically unambiguous. | The violation justified for the identifiers are distinct from any other visible identifier so that the implementation does not lead to the developer confusing an identifier with another one.
A2-10-1 | (req) | - | - | - | 0 | 0 | 0 | 0 | 0 | An identifier declared in an inner scope shall not hide an identifier declared in an outer scope.
A2-10-6 | (req) | - | - | - | 0 | 0 | 0 | 0 | 0 | A class or enumeration name shall not be hidden by a variable, function or enumerator declaration in the same scope.
A2-10-4 | (req) | - | - | - | 0 | 0 | 0 | 0 | 0 | The identifier name of a non-member object with static storage duration or static function shall not be reused within a namespace.
A2-10-5 | (adv) | - | - | - | 0 | 0 | 0 | 0 | 0 | An identifier name of a function with static storage duration or a non-member object with external or internal linkage should not be reused.
Keywords
A2-11-1 | (req) | Low | Low | Fix | 0 | 0 | 0 | 0 | 1 | Volatile keyword shall not be used.
Literals
A2-13-1 | (req) | - | - | - | 0 | 0 | 0 | 0 | 0 | Only those escape sequences that are defined in ISO/IEC 14882:2014 shall be used.
A2-13-6 | (req) | - | - | - | 0 | 0 | 0 | 0 | 0 | Universal character names shall be used only inside character or string literals.
A2-13-5 | (adv) | - | - | - | 0 | 0 | 0 | 0 | 0 | Hexadecimal constants should be upper case.
M2-13-2 | (req) | - | - | - | 0 | 0 | 0 | 0 | 0 | Octal constants (other than zero) and octal escape sequences (other than “\0” ) shall not be used.
M2-13-3 | (req) | - | - | - | 0 | 0 | 0 | 0 | 0 | A “U” suffix shall be applied to all octal or hexadecimal integer literals of unsigned type.
M2-13-4 | (req) | - | - | - | 0 | 0 | 0 | 0 | 0 | Literal suffixes shall be upper case.
A2-13-2 | (req) | - | - | - | 0 | 0 | 0 | 0 | 0 | String literals with different encoding prefixes shall not be concatenated.
A2-13-3 | (req) | - | - | - | 0 | 0 | 0 | 0 | 0 | Type wchar_t shall not be used.
A2-13-4 | (req) | - | - | - | 0 | 0 | 0 | 0 | 0 | String literals shall not be assigned to non-constant pointers.
Basic concepts
Declarations and definitions
A3-1-1 | (req) | - | - | - | 0 | 0 | 0 | 0 | 0 | It shall be possible to include any header file in multiple translation units without violating the One Definition Rule.
A3-1-2 | (req) | - | - | - | 0 | 0 | 0 | 0 | 0 | Header files, that are defined locally in the project, shall have a file name extension of one of: ".h", ".hpp" or ".hxx".
A3-1-3 | (adv) | - | - | - | 0 | 0 | 0 | 0 | 0 | Implementation files, that are defined locally in the project, should have a file name extension of ".cpp".
M3-1-2 | (req) | - | - | - | 0 | 0 | 0 | 0 | 0 | Functions shall not be declared at block scope
A3-1-4 | (req) | - | - | - | 0 | 0 | 0 | 0 | 0 | When an array with external linkage is declared, its size shall be stated explicitly.
A3-1-5 | (req) | - | - | - | 0 | 0 | 0 | 0 | 0 | A function definition shall only be placed in a class definition if (1) the function is intended to be inlined (2) it is a member function template (3) it is a member function of a class template.
A3-1-6 | (adv) | - | - | - | 0 | 0 | 0 | 0 | 0 | Trivial accessor and mutator functions should be inlined.
One Definition Rule
M3-2-1 | (req) | - | - | - | 0 | 0 | 0 | 0 | 0 | All declarations of an object or function shall have compatible types.
M3-2-2 | (req) | - | - | - | 0 | 0 | 0 | 0 | 0 | The One Definition Rule shall not be violated.
M3-2-3 | (req) | - | - | - | 0 | 0 | 0 | 0 | 0 | A type, object or function that is used in multiple translation units shall be declared in one and only one file.
M3-2-4 | (req) | - | - | - | 0 | 0 | 0 | 0 | 0 | An identifier with external linkage shall have exactly one definition.
Scope
A3-3-1 | (req) | - | - | - | 0 | 0 | 0 | 0 | 0 | Objects or functions with external linkage (including members of named namespaces) shall be declared in a header file.
A3-3-2 | (req) | - | - | - | 0 | 0 | 0 | 0 | 0 | Static and thread-local objects shall be constant-initialized.
M3-3-2 | (req) | - | - | - | 0 | 0 | 0 | 0 | 0 | If a function has internal linkage then all re-declarations shall include the static storage class specifier.
Name lookup
M3-4-1 | (req) | - | - | - | 0 | 0 | 0 | 0 | 0 | An identifier declared to be an object or type shall be defined in a block that minimizes its visibility.
Object lifetime
A3-8-1 | (req) | - | - | - | 0 | 0 | 0 | 0 | 0 | An object shall not be accessed outside of its lifetime.
Types
M3-9-1 | (req) | - | - | - | 0 | 0 | 0 | 0 | 0 | The types used for an object, a function return type, or a function parameter shall be token-for-token identical in all declarations and re-declarations.
A3-9-1 | (req) | Low | Low | Permit | 0 | 2 | 2 | 2 | 2 | Fixed width integer types from <cstdint>, indicating the size and signedness, shall be used in place of the basic numerical types. | The violation justified for casting to return type of the main function that is unavoidable because of the language.
M3-9-3 | (req) | - | - | - | 0 | 0 | 0 | 0 | 0 | The underlying bit representations of floating-point values shall not be used.
Standard conversions
Integral promotions
M4-5-1 | (req) | - | - | - | 0 | 0 | 0 | 0 | 0 | Expressions with type bool shall not be used as operands to built-in operators other than the assignment operator =, the logical operators &&, ¦¦, !, the equality operators == and ! =, the unary & operator, and the conditional operator.
A4-5-1 | (req) | - | - | - | 0 | 0 | 0 | 0 | 0 | Expressions with type enum or enum class shall not be used as operands to built-in and overloaded operators other than the subscript operator [ ], the assignment operator =, the equality operators == and ! =, the unary & operator, and the relational operators <, <=, >, >=.
M4-5-3 | (req) | - | - | - | 0 | 0 | 0 | 0 | 0 | Expressions with type (plain) char and wchar_t shall not be used as operands to built-in operators other than the assignment operator =, the equality operators == and ! =, and the unary & operator.
Integral conversion
A4-7-1 | (req) | - | - | - | 0 | 0 | 0 | 0 | 0 | An integer expression shall not lead to data loss.
Pointer conversions
M4-10-1 | (req) | - | - | - | 0 | 0 | 0 | 0 | 0 | NULL shall not be used as an integer value.
A4-10-1 | (req) | Medium | Low | Fix | 0 | 0 | 1 | 0 | 0 | Only nullptr literal shall be used as the null-pointer-constant.
M4-10-2 | (req) | Medium | Low | Fix | 0 | 0 | 1 | 0 | 0 | Literal zero (0) shall not be used as the null-pointer-constant.
Expressions
General
A5-0-1 | (req) | - | - | - | 0 | 0 | 0 | 0 | 0 | The value of an expression shall be the same under any order of evaluation that the standard permits.
M5-0-2 | (adv) | Medium | Low | Fix | 0 | 0 | 0 | 0 | 3 | Limited dependence should be placed on C++ operator precedence rules in expressions.
M5-0-3 | (req) | Low | Low | Fix | 0 | 0 | 1 | 0 | 1 | A cvalue expression shall not be implicitly converted to a different underlying type.
M5-0-4 | (req) | Low | Low | Fix | 0 | 0 | 4 | 0 | 11 | An implicit integral conversion shall not change the signedness of the underlying type.
M5-0-5 | (req) | - | - | - | 0 | 0 | 0 | 0 | 0 | There shall be no implicit floating-integral conversions.
M5-0-6 | (req) | Medium | Low | Fix | 0 | 0 | 2 | 0 | 0 | An implicit integral or floating-point conversion shall not reduce the size of the underlying type.
M5-0-7 | (req) | - | - | - | 0 | 0 | 0 | 0 | 0 | There shall be no explicit floating-integral conversions of a cvalue expression.
M5-0-8 | (req) | - | - | - | 0 | 0 | 0 | 0 | 0 | An explicit integral or floating-point conversion shall not increase the size of the underlying type of a cvalue expression.
M5-0-9 | (req) | - | - | - | 0 | 0 | 0 | 0 | 0 | An explicit integral conversion shall not change the signedness of the underlying type of a cvalue expression.
M5-0-10 | (req) | - | - | - | 0 | 0 | 0 | 0 | 0 | If the bitwise operators ~and << are applied to an operand with an underlying type of unsigned char or unsigned short, the result shall be immediately cast to the underlying type of the operand.
M5-0-11 | (req) | - | - | - | 0 | 0 | 0 | 0 | 0 | The plain char type shall only be used for the storage and use of character values.
M5-0-12 | (req) | - | - | - | 0 | 0 | 0 | 0 | 0 | Signed char and unsigned char type shall only be used for the storage and use of numeric values.
A5-0-2 | (req) | - | - | - | 0 | 0 | 0 | 0 | 0 | The condition of an if-statement and the condition of an iteration statement shall have type bool.
M5-0-14 | (req) | - | - | - | 0 | 0 | 0 | 0 | 0 | The first operand of a conditional-operator shall have type bool.
M5-0-15 | (req) | - | - | - | 0 | 0 | 0 | 0 | 0 | Array indexing shall be the only form of pointer arithmetic.
M5-0-16 | (req) | - | - | - | 0 | 0 | 0 | 0 | 0 | A pointer operand and any pointer resulting from pointer arithmetic using that operand shall both address elements of the same array.
M5-0-17 | (req) | - | - | - | 0 | 0 | 0 | 0 | 0 | Subtraction between pointers shall only be applied to pointers that address elements of the same array.
A5-0-4 | (req) | - | - | - | 0 | 0 | 0 | 0 | 0 | Pointer arithmetic shall not be used with pointers to non-final classes.
M5-0-18 | (req) | - | - | - | 0 | 0 | 0 | 0 | 0 | >, >=, <, <= shall not be applied to objects of pointer type, except where they point to the same array.
A5-0-3 | (req) | - | - | - | 0 | 0 | 0 | 0 | 0 | The declaration of objects shall contain no more than two levels of pointer indirection.
M5-0-20 | (req) | - | - | - | 0 | 0 | 0 | 0 | 0 | Non-constant operands to a binary bitwise operator shall have the same underlying type.
M5-0-21 | (req) | Medium | Low | Fix | 0 | 0 | 9 | 0 | 0 | Bitwise operators shall only be applied to operands of unsigned underlying type.
Primary expression
A5-1-1 | (req) | - | - | - | 0 | 0 | 0 | 0 | 0 | Literal values shall not be used apart from type initialization, otherwise symbolic names shall be used instead.
A5-1-2 | (req) | - | - | - | 0 | 0 | 0 | 0 | 0 | Variables shall not be implicitly captured in a lambda expression.
A5-1-3 | (req) | - | - | - | 0 | 0 | 0 | 0 | 0 | Parameter list (possibly empty) shall be included in every lambda expression.
A5-1-4 | (req) | - | - | - | 0 | 0 | 0 | 0 | 0 | A lambda expression object shall not outlive any of its reference-captured objects.
A5-1-6 | (adv) | - | - | - | 0 | 0 | 0 | 0 | 0 | Return type of a non-void return type lambda expression should be explicitly specified.
A5-1-7 | (req) | - | - | - | 0 | 0 | 0 | 0 | 0 | A lambda shall not be an operand to decltype or typeid.
A5-1-8 | (adv) | - | - | - | 0 | 0 | 0 | 0 | 0 | Lambda expressions should not be defined inside another lambda expression.
A5-1-9 | (adv) | - | - | - | 0 | 0 | 0 | 0 | 0 | Identical unnamed lambda expressions shall be replaced with a named function or a named lambda expression.
Postfix expressions
M5-2-2 | (req) | - | - | - | 0 | 0 | 0 | 0 | 0 | A pointer to a virtual base class shall only be cast to a pointer to a derived class by means of dynamic_cast.
M5-2-3 | (adv) | - | - | - | 0 | 0 | 0 | 0 | 0 | Casts from a base class to a derived class should not be performed on polymorphic types.
A5-2-1 | (adv) | - | - | - | 0 | 0 | 0 | 0 | 0 | dynamic_cast should not be used.
A5-2-2 | (req) | Low | Low | Permit | 0 | 1 | 0 | 0 | 0 | Traditional C-style casts shall not be used. | The violation justified for casting types of variables passed through WIN32 API.
A5-2-3 | (req) | - | - | - | 0 | 0 | 0 | 0 | 0 | A cast shall not remove any const or volatile qualification from the type of a pointer or reference.
M5-2-6 | (req) | - | - | - | 0 | 0 | 0 | 0 | 0 | A cast shall not convert a pointer to a function to any other pointer type, including a pointer to function type.
A5-2-4 | (req) | Medium | Low | Fix | 0 | 0 | 1 | 0 | 1 | reinterpret_cast shall not be used.
A5-2-6 | (req) | Low | Low | Fix | 0 | 0 | 0 | 0 | 3 | The operands of a logical && or \\ shall be parenthesized if the operands contain binary operators.
M5-2-8 | (req) | Low | Low | Permit | 0 | 3 | 2 | 1 | 1 | An object with integer type or pointer to void type shall not be converted to an object with pointer type. | The violation justified for casting types of variables passed through WIN32 API and for casting void* to cell_t* type for system deallocator.
M5-2-9 | (req) | - | - | - | 0 | 0 | 0 | 0 | 0 | A cast shall not convert a pointer type to an integral type.
M5-2-10 | (req) | - | - | - | 0 | 0 | 0 | 0 | 0 | The increment (++) and decrement ( ) operators shall not be mixed with other operators in an expression.
M5-2-11 | (req) | - | - | - | 0 | 0 | 0 | 0 | 0 | The comma operator, && operator and the ¦¦ operator shall not be overloaded.
A5-2-5 | (req) | - | - | - | 0 | 0 | 0 | 0 | 0 | An array or container shall not be accessed beyond its range.
M5-2-12 | (req) | High | Low | Permit | 0 | 1 | 1 | 0 | 0 | An identifier with array type passed as a function argument shall not decay to a pointer. | The violation justified for passing the main() function argument.
Unary expressions
M5-3-1 | (req) | - | - | - | 0 | 0 | 0 | 0 | 0 | Each operand of the ! operator, the logical && or the logical ¦¦ operators shall have type bool.
M5-3-2 | (req) | - | - | - | 0 | 0 | 0 | 0 | 0 | The unary minus operator shall not be applied to an expression whose underlying type is unsigned.
M5-3-3 | (req) | - | - | - | 0 | 0 | 0 | 0 | 0 | The unary & operator shall not be overloaded.
M5-3-4 | (req) | - | - | - | 0 | 0 | 0 | 0 | 0 | Evaluation of the operand to the sizeof operator shall not contain side effects.
A5-3-1 | (req) | - | - | - | 0 | 0 | 0 | 0 | 0 | Evaluation of the operand to the typeid operator shall not contain side effects.
A5-3-2 | (req) | - | - | - | 0 | 0 | 0 | 0 | 0 | Null pointers shall not be dereferenced.
A5-3-3 | (req) | Medium | Low | Fix | 0 | 0 | 0 | 0 | 0 | Pointers to incomplete class types shall not be deleted.
Pointer-to-member
A5-5-1 | (req) | - | - | - | 0 | 0 | 0 | 0 | 0 | A pointer to member shall not access non-existent class members.
Multiplicative operators
A5-6-1 | (req) | - | - | - | 0 | 0 | 0 | 0 | 0 | The right hand operand of the integer division or remainder operators shall not be equal to zero.
Shift operators
M5-8-1 | (req) | - | - | - | 0 | 0 | 0 | 0 | 0 | The right hand operand of a shift operator shall lie between zero and one less than the width in bits of the underlying type of the left hand operand.
Equality operators
A5-10-1 | (req) | - | - | - | 0 | 0 | 0 | 0 | 0 | A pointer to member virtual function shall only be tested for equality with null-pointer-constant.
Logical AND operator
M5-14-1 | (req) | - | - | - | 0 | 0 | 0 | 0 | 0 | The right hand operand of a logical &&, ¦¦ operators shall not contain side effects.
Conditional operator
A5-16-1 | (req) | - | - | - | 0 | 0 | 0 | 0 | 0 | The ternary conditional operator shall not be used as a sub-expression.
Assignment and compound assignment operation
M5-17-1 | (req) | - | - | - | 0 | 0 | 0 | 0 | 0 | The semantic equivalence between a binary operator and its assignment operator form shall be preserved.
Comma operator
M5-18-1 | (req) | - | - | - | 0 | 0 | 0 | 0 | 0 | The comma operator shall not be used.
Constant expression
M5-19-1 | (req) | - | - | - | 0 | 0 | 0 | 0 | 0 | Evaluation of constant unsigned integer expressions shall not lead to wrap-around.
Statements
Expression statement
M6-2-1 | (req) | - | - | - | 0 | 0 | 0 | 0 | 0 | Assignment operators shall not be used in sub-expressions.
A6-2-1 | (req) | - | - | - | 0 | 0 | 0 | 0 | 0 | Move and copy assignment operators shall either move or respectively copy base classes and data members of a class, without any side effects.
A6-2-2 | (req) | - | - | - | 0 | 0 | 0 | 0 | 0 | Expression statements shall not be explicit calls to constructors of temporary objects only.
M6-2-2 | (req) | - | - | - | 0 | 0 | 0 | 0 | 0 | Floating-point expressions shall not be directly or indirectly tested for equality or inequality.
M6-2-3 | (req) | Low | Low | Fix | 0 | 0 | 0 | 0 | 1 | Before preprocessing, a null statement shall only occur on a line by itself; it may be followed by a comment, provided that the first character following the null statement is a white-space character.
Compound statement or block
M6-3-1 | (req) | - | - | - | 0 | 0 | 0 | 0 | 0 | The statement forming the body of a switch, while, do ... while or for statement shall be a compound statement.
Selection statements
M6-4-1 | (req) | - | - | - | 0 | 0 | 0 | 0 | 0 | An if ( condition ) construct shall be followed by a compound statement. The else keyword shall be followed by either a compound statement, or another if statement.
M6-4-2 | (req) | - | - | - | 0 | 0 | 0 | 0 | 0 | All if ... else if constructs shall be terminated with an else clause.
M6-4-3 | (req) | - | - | - | 0 | 0 | 0 | 0 | 0 | A switch statement shall be a well-formed switch statement.
M6-4-4 | (req) | - | - | - | 0 | 0 | 0 | 0 | 0 | A switch-label shall only be used when the most closely-enclosing compound statement is the body of a switch statement.
M6-4-5 | (req) | - | - | - | 0 | 0 | 0 | 0 | 0 | An unconditional throw or break statement shall terminate every non-empty switch-clause.
M6-4-6 | (req) | - | - | - | 0 | 0 | 0 | 0 | 0 | The final clause of a switch statement shall be the default-clause.
M6-4-7 | (req) | - | - | - | 0 | 0 | 0 | 0 | 0 | The condition of a switch statement shall not have bool type.
A6-4-1 | (req) | - | - | - | 0 | 0 | 0 | 0 | 0 | A switch statement shall have at least two case-clauses, distinct from the default label.
Iteration statements
A6-5-1 | (req) | - | - | - | 0 | 0 | 0 | 0 | 0 | A for-loop that loops through all elements of the container and does not use its loop-counter shall not be used.
A6-5-2 | (req) | - | - | - | 0 | 0 | 0 | 0 | 0 | A for loop shall contain a single loop-counter which shall not have floating-point type.
M6-5-2 | (req) | - | - | - | 0 | 0 | 0 | 0 | 0 | If loop-counter is not modified by or ++, then, within condition, the loop-counter shall only be used as an operand to <=, <, > or >=.
M6-5-3 | (req) | - | - | - | 0 | 0 | 0 | 0 | 0 | The loop-counter shall not be modified within condition or statement.
M6-5-4 | (req) | - | - | - | 0 | 0 | 0 | 0 | 0 | The loop-counter shall be modified by one of: , ++, = n, or + = n; where n remains constant for the duration of the loop.
M6-5-5 | (req) | - | - | - | 0 | 0 | 0 | 0 | 0 | A loop-control-variable other than the loop-counter shall not be modified within condition or expression.
M6-5-6 | (req) | - | - | - | 0 | 0 | 0 | 0 | 0 | A loop-control-variable other than the loop-counter which is modified in statement shall have type bool.
A6-5-3 | (adv) | Low | Low | Fix | 0 | 0 | 1 | 0 | 5 | Do statements should not be used.
A6-5-4 | (adv) | - | - | - | 0 | 0 | 0 | 0 | 0 | For-init-statement and expression should not perform actions other than loop-counter initialization and modification.
Jump statements
A6-6-1 | (req) | - | - | - | 0 | 0 | 0 | 0 | 0 | The goto statement shall not be used.
M6-6-1 | (req) | - | - | - | 0 | 0 | 0 | 0 | 0 | Any label referenced by a goto statement shall be declared in the same block, or in a block enclosing the goto statement.
M6-6-2 | (req) | - | - | - | 0 | 0 | 0 | 0 | 0 | The goto statement shall jump to a label declared later in the same function body.
M6-6-3 | (req) | - | - | - | 0 | 0 | 0 | 0 | 0 | The continue statement shall only be used within a well-formed for loop.
Declaration
Specifiers
A7-1-1 | (req) | - | - | - | 0 | 0 | 0 | 0 | 0 | Constexpr or const specifiers shall be used for immutable data declaration.
A7-1-2 | (req) | - | - | - | 0 | 0 | 0 | 0 | 0 | The constexpr specifier shall be used for values that can be determined at compile time.
M7-1-2 | (req) | - | - | - | 0 | 0 | 0 | 0 | 0 | A pointer or reference parameter in a function shall be declared as pointer to const or reference to const if the corresponding object is not modified.
A7-1-3 | (req) | - | - | - | 0 | 0 | 0 | 0 | 0 | CV-qualifiers shall be placed on the right hand side of the type that is a typedef or a using name.
A7-1-4 | (req) | - | - | - | 0 | 0 | 0 | 0 | 0 | The register keyword shall not be used.
A7-1-5 | (req) | - | - | - | 0 | 0 | 0 | 0 | 0 | The auto specifier shall not be used apart from following cases: (1) to declare that a variable has the same type as return type of a function call, (2) to declare that a variable has the same type as initializer of non-fundamental type, (3) to declare parameters of a generic lambda expression, (4) to declare a function template using trailing return type syntax.
A7-1-6 | (req) | - | - | - | 0 | 0 | 0 | 0 | 0 | The typedef specifier shall not be used.
A7-1-7 | (req) | - | - | - | 0 | 0 | 0 | 0 | 0 | Each expression statement and identifier declaration shall be placed on a separate line.
A7-1-8 | (req) | - | - | - | 0 | 0 | 0 | 0 | 0 | A non-type specifier shall be placed before a type specifier in a declaration.
A7-1-9 | (req) | - | - | - | 0 | 0 | 0 | 0 | 0 | A class, structure, or enumeration shall not be declared in the definition of its type.
Enumeration declaration
A7-2-1 | (req) | - | - | - | 0 | 0 | 0 | 0 | 0 | An expression with enum underlying type shall only have values corresponding to the enumerators of the enumeration.
A7-2-2 | (req) | - | - | - | 0 | 0 | 0 | 0 | 0 | Enumeration underlying base type shall be explicitly defined.
A7-2-3 | (req) | - | - | - | 0 | 0 | 0 | 0 | 0 | Enumerations shall be declared as scoped enum classes.
A7-2-4 | (req) | - | - | - | 0 | 0 | 0 | 0 | 0 | In an enumeration, either (1) none, (2) the first or (3) all enumerators shall be initialized.
A7-2-5 | (adv) | - | - | - | 0 | 0 | 0 | 0 | 0 | Enumerations should be used to represent sets of related named constants.
Namespaces
M7-3-1 | (req) | - | - | - | 0 | 0 | 0 | 0 | 0 | The global namespace shall only contain main, namespace declarations and extern "C" declarations.
M7-3-2 | (req) | - | - | - | 0 | 0 | 0 | 0 | 0 | The identifier main shall not be used for a function other than the global function main.
M7-3-3 | (req) | - | - | - | 0 | 0 | 0 | 0 | 0 | The identifier main shall not be used for a function other than the global function main.
M7-3-4 | (req) | - | - | - | 0 | 0 | 0 | 0 | 0 | Using-directives shall not be used.
A7-3-1 | (req) | - | - | - | 0 | 0 | 0 | 0 | 0 | All overloads of a function shall be visible from where it is called.
M7-3-6 | (req) | - | - | - | 0 | 0 | 0 | 0 | 0 | Using-directives and using-declarations (excluding class scope or function scope using-declarations) shall not be used in header files.
The asm declaration
A7-4-1 | (req) | - | - | - | 0 | 0 | 0 | 0 | 0 | The asm declaration shall not be used.
M7-4-1 | (req) | - | - | - | 0 | 0 | 0 | 0 | 0 | All usage of assembler shall be documented.
M7-4-2 | (req) | - | - | - | 0 | 0 | 0 | 0 | 0 | Assembler instructions shall only be introduced using the asm declaration.
M7-4-3 | (req) | - | - | - | 0 | 0 | 0 | 0 | 0 | Assembly language shall be encapsulated and isolated.
Linkage specification
M7-5-1 | (req) | - | - | - | 0 | 0 | 0 | 0 | 0 | A function shall not return a reference or a pointer to an automatic variable (including parameters), defined within the function.
M7-5-2 | (req) | - | - | - | 0 | 0 | 0 | 0 | 0 | The address of an object with automatic storage shall not be assigned to another object that may persist after the first object has ceased to exist.
A7-5-1 | (req) | - | - | - | 0 | 0 | 0 | 0 | 0 | A function shall not return a reference or a pointer to a parameter that is passed by reference to const.
A7-5-2 | (req) | - | - | - | 0 | 0 | 0 | 0 | 0 | Functions shall not call themselves, either directly or indirectly.
Attributes
A7-6-1 | (req) | - | - | - | 0 | 0 | 0 | 0 | 0 | Functions declared with the [[noreturn]] attribute shall not return.
Declarators
General
M8-0-1 | (req) | - | - | - | 0 | 0 | 0 | 0 | 0 | An init-declarator-list or a member-declarator-list shall consist of a single init-declarator or member-declarator respectively.
Ambiguity resolution
A8-2-1 | (req) | - | - | - | - | - | 0 | 0 | 0 | When declaring function templates, the trailing return type syntax shall be used if the return type depends on the type of parameters.
Meaning of declarators
M8-3-1 | (req) | - | - | - | 0 | 0 | 0 | 0 | 0 | Parameters in an overriding virtual function shall either use the same default arguments as the function they override, or else shall not specify any default arguments.
Function definitions
A8-4-1 | (req) | - | - | - | 0 | 0 | 0 | 0 | 0 | Functions shall not be defined using the ellipsis notation.
M8-4-2 | (req) | - | - | - | 0 | 0 | 0 | 0 | 0 | The identifiers used for the parameters in a re-declaration of a function shall be identical to those in the declaration.
A8-4-2 | (req) | - | - | - | 0 | 0 | 0 | 0 | 0 | All exit paths from a function with non-void return type shall have an explicit return statement with an expression.
M8-4-4 | (req) | Low | Low | Fix | 0 | 0 | 0 | 0 | 1 | A function identifier shall either be used to call the function or it shall be preceded by &.
A8-4-3 | (adv) | - | - | - | 0 | 0 | 0 | 0 | 0 | Common ways of passing parameters should be used.
A8-4-4 | (adv) | - | - | - | 0 | 0 | 0 | 0 | 0 | Multiple output values from a function should be returned as a struct or tuple.
A8-4-5 | (req) | - | - | - | 0 | 0 | 0 | 0 | 0 | ”consume” parameters declared as X && shall always be moved from.
A8-4-6 | (req) | - | - | - | 0 | 0 | 0 | 0 | 0 | ”forward” parameters declared as T && shall always be forwarded.
A8-4-7 | (req) | - | - | - | 0 | 0 | 0 | 0 | 0 | ”in” parameters for ”cheap to copy” types shall be passed by value.
A8-4-8 | (req) | Low | Medium | Permit | 0 | 11 | 11 | 6 | 11 | Output parameters shall not be used. | The violation justified for defining functions of WIN32 API callbacks, functions with passing references to interfaces from that non-const functions have to be called, and elaborated helper-functions, and defected for move semantics.
A8-4-9 | (req) | - | - | - | 0 | 0 | 0 | 0 | 0 | ”in-out” parameters declared as T & shall be modified.
A8-4-10 | (req) | - | - | - | 0 | 0 | 0 | 0 | 0 | A parameter shall be passed by reference if it can’t be NULL
A8-4-11 | (req) | - | - | - | 0 | 0 | 0 | 0 | 0 | A smart pointer shall only be used as a parameter type if it expresses lifetime semantics
A8-4-12 | (req) | - | - | - | 0 | 0 | 0 | 0 | 0 | A std::unique_ptr shall be passed to a function as: (1) a copy to express the function assumes ownership (2) an lvalue reference to express that the function replaces the managed object.
A8-4-13 | (req) | - | - | - | 0 | 0 | 0 | 0 | 0 | A std::shared_ptr shall be passed to a function as: (1) a copy to express the function shares ownership (2) an lvalue reference to express that the function replaces the managed object (3) a const lvalue reference to express that the function retains a reference count.
A8-4-14 | (req) | - | - | - | 0 | 0 | 0 | 0 | 0 | Interfaces shall be precisely and strongly typed.
Initializers
A8-5-0 | (req) | - | - | - | 0 | 0 | 0 | 0 | 0 | All memory shall be initialized before it is read.
A8-5-1 | (req) | - | - | - | 0 | 0 | 0 | 0 | 0 | In an initialization list, the order of initialization shall be following: (1) virtual base classes in depth and left to right order of the inheritance graph, (2) direct base classes in left to right order of inheritance list, (3) non-static data members in the order they were declared in the class definition.
M8-5-2 | (req) | - | - | - | 0 | 0 | 0 | 0 | 0 | Braces shall be used to indicate and match the structure in the non-zero initialization of arrays and structures.
A8-5-2 | (req) | Low | Low | Fix | 0 | 0 | 1 | 0 | 13 | Braced-initialization {}, without equals sign, shall be used for variable initialization.
A8-5-3 | (req) | - | - | - | 0 | 0 | 0 | 0 | 0 | A variable of type auto shall not be initialized using {} or ={} braced-initialization.
A8-5-4 | (adv) | - | - | - | 0 | 0 | 0 | 0 | 0 | If a class has a user-declared constructor that takes a parameter of type std::initializer_list, then it shall be the only constructor apart from special member function constructors.
Classes
Member function
M9-3-1 | (req) | - | - | - | 0 | 0 | 0 | 0 | 0 | Const member functions shall not return non-const pointers or references to class-data.
A9-3-1 | (req) | Medium | Low | Permit | 0 | 4 | 4 | 1 | 1 | Member functions shall not return non-const “raw” pointers or references to private or protected data owned by the class. | The violation justified for returning interfaces that cannot be const-defined and deleted.
M9-3-3 | (req) | Low | Low | Permit | 0 | 0 | 2 | 2 | 4 | If a member function can be made static then it shall be made static, otherwise if it can be made const then it shall be made const. | The violation defected for functions that cannot be static or const declared because of their implementations and justified for container getters as const functions are not allowed to return references to types.
Unions
A9-5-1 | (req) | - | - | - | 0 | 0 | 0 | 0 | 0 | Unions shall not be used.
Bit-fields
M9-6-1 | (req) | - | - | - | 0 | 0 | 0 | 0 | 0 | When the absolute positioning of bits representing a bit-field is required, then the behavior and packing of bit-fields shall be documented.
A9-6-1 | (req) | - | - | - | 0 | 0 | 0 | 0 | 0 | Data types used for interfacing with hardware or conforming to communication protocols shall be trivial, standard-layout and only contain members of types with defined sizes.
A9-6-2 | (req) | - | - | - | 0 | 0 | 0 | 0 | 0 | Bit-fields shall be used only when interfacing to hardware or conforming to communication protocols.
M9-6-4 | (req) | - | - | - | 0 | 0 | 0 | 0 | 0 | Named bit-fields with signed integer type shall have a length of more than one bit.
Derived Classes
General
A10-0-1 | (req) | - | - | - | 0 | 0 | 0 | 0 | 0 | Public inheritance shall be used to implement “is-a” relationship.
A10-0-2 | (req) | - | - | - | 0 | 0 | 0 | 0 | 0 | Membership or non-public inheritance shall be used to implement “has-a” relationship.
Multiple base Classes
A10-1-1 | (req) | - | - | - | 0 | 0 | 0 | 0 | 0 | Class shall not be derived from more than one base class which is not an interface class.
M10-1-1 | (adv) | - | - | - | 0 | 0 | 0 | 0 | 0 | Classes should not be derived from virtual bases.
M10-1-2 | (req) | - | - | - | 0 | 0 | 0 | 0 | 0 | A base class shall only be declared virtual if it is used in a diamond hierarchy.
M10-1-3 | (req) | - | - | - | 0 | 0 | 0 | 0 | 0 | An accessible base class shall not be both virtual and non-virtual in the same hierarchy.
Member name lookup
M10-2-1 | (adv) | - | - | - | 0 | 0 | 0 | 0 | 0 | All accessible entity names within a multiple inheritance hierarchy should be unique.
A10-2-1 | (req) | Medium | Medium | Permit | 0 | 9 | 9 | 7 | 8 | Non-virtual public or protected member functions shall not be redefined in derived classes. | The violation defected for definitions of overrided functions that are virtual in fact and justified for copy and move assignment operators that can be hide by derived functions.
Virtual functions
A10-3-1 | (req) | - | - | - | 0 | 0 | 0 | 0 | 0 | Virtual function declaration shall contain exactly one of the three specifiers: (1) virtual, (2) override, (3) final.
A10-3-2 | (req) | - | - | - | 0 | 0 | 0 | 0 | 0 | Each overriding virtual function shall be declared with the override or final specifier.
A10-3-3 | (req) | - | - | - | 0 | 0 | 0 | 0 | 0 | Virtual functions shall not be introduced in a final class.
A10-3-5 | (req) | - | - | - | 0 | 0 | 0 | 0 | 0 | A user-defined assignment operator shall not be virtual.
M10-3-3 | (req) | - | - | - | 0 | 0 | 0 | 0 | 0 | A virtual function shall only be overridden by a pure virtual function if it is itself declared as pure virtual.
Abstract Classes
A10-4-1 | (adv) | - | - | - | 0 | 0 | 0 | 0 | 0 | Hierarchies should be based on interface classes.
Member access control
General
M11-0-1 | (req) | Low | Low | Fix | 0 | 0 | 2 | 0 | 0 | Member data in non-POD class types shall be private.
A11-0-1 | (adv) | Low | Low | Fix | 0 | 0 | 1 | 0 | 0 | A non-POD type should be defined as class.
A11-0-2 | (req) | Low | Low | Fix | 0 | 0 | 1 | 0 | 0 | A type defined as struct shall: (1) provide only public data members, (2) not provide any special member functions or methods, (3) not be a base of another struct or class, (4) not inherit from another struct or class.
Friends
A11-3-1 | (req) | - | - | - | 0 | 0 | 0 | 0 | 0 | Friend declarations shall not be used.
Special member functions
General
A12-0-1 | (req) | Low | Low | Fix | 0 | 0 | 0 | 0 | 6 | If a class declares a copy or move operation, or a destructor, either via “=default”, “=delete”, or via a user-provided declaration, then all others of these five special member functions shall be declared as well.
A12-0-2 | (req) | - | - | - | 0 | 0 | 0 | 0 | 0 | Bitwise operations and operations that assume data representation in memory shall not be performed on objects.
Constructors
A12-1-1 | (req) | Low | Low | Fix | 0 | 0 | 1 | 0 | 2 | Constructors shall explicitly initialize all virtual base classes, all direct non-virtual base classes and all non-static data members.
M12-1-1 | (req) | Medium | Low | Fix | 0 | 0 | 1 | 0 | 0 | An object’s dynamic type shall not be used from the body of its constructor or destructor.
A12-1-2 | (req) | Low | Low | Fix | 0 | 0 | 0 | 0 | 1 | Both NSDMI and a non-static member initializer in a constructor shall not be used in the same type.
A12-1-3 | (req) | - | - | - | 0 | 0 | 0 | 0 | 0 | If all user-defined constructors of a class initialize data members with constant values that are the same across all constructors, then data members shall be initialized using NSDMI instead.
A12-1-4 | (req) | Low | Low | Fix | 0 | 0 | 0 | 0 | 1 | All constructors that are callable with a single argument of fundamental type shall be declared explicit.
A12-1-5 | (req) | - | - | - | 0 | 0 | 0 | 0 | 0 | Common class initialization for non-constant members shall be done by a delegating constructor.
A12-1-6 | (req) | - | - | - | 0 | 0 | 0 | 0 | 0 | Derived classes that do not need further explicit initialization and require all the constructors from the base class shall use inheriting constructors.
Destructors
A12-4-1 | (req) | - | - | - | 0 | 0 | 0 | 0 | 0 | Destructor of a base class shall be public virtual, public override or protected non-virtual.
A12-4-2 | (adv) | - | - | - | 0 | 0 | 0 | 0 | 0 | If a public destructor of a class is non-virtual, then the class should be declared final.
Initialization
A12-6-1 | (req) | - | - | - | 0 | 0 | 0 | 0 | 0 | All class data members that are initialized by the constructor shall be initialized using member initializers.
Construction and destructions
A12-7-1 | (req) | Low | Low | Fix | 0 | 0 | 1 | 0 | 4 | If the behavior of a user-defined special member function is identical to implicitly defined special member function, then it shall be defined “=default” or be left undefined.
Copying and moving class objects
A12-8-1 | (req) | - | - | - | 0 | 0 | 0 | 0 | 0 | Move and copy constructors shall move and respectively copy base classes and data members of a class, without any side effects.
A12-8-2 | (adv) | - | - | - | 0 | 0 | 0 | 0 | 0 | User-defined copy and move assignment operators should use user-defined no-throw swap function.
A12-8-3 | (req) | - | - | - | 0 | 0 | 0 | 0 | 0 | Moved-from object shall not be read-accessed.
A12-8-4 | (req) | - | - | - | 0 | 0 | 0 | 0 | 0 | Move constructor shall not initialize its class members and base classes using copy semantics.
A12-8-5 | (req) | - | - | - | 0 | 0 | 0 | 0 | 0 | A copy assignment and a move assignment operators shall handle self-assignment.
A12-8-6 | (req) | Low | Low | Fix | 0 | 0 | 0 | 0 | 4 | Copy and move constructors and copy assignment and move assignment operators shall be declared protected or defined “=delete” in base class.
A12-8-7 | (adv) | Low | Low | Fix | 0 | 0 | 0 | 0 | 2 | Assignment operators should be declared with the ref-qualifier &.
Overloading
Overloadable declarations
A13-1-2 | (req) | - | - | - | 0 | 0 | 0 | 0 | 0 | User defined suffixes of the user defined literal operators shall start with underscore followed by one or more letters.
A13-1-3 | (req) | - | - | - | 0 | 0 | 0 | 0 | 0 | User defined literals operators shall only perform conversion of passed parameters.
Declaration matching
A13-2-1 | (req) | - | - | - | 0 | 0 | 0 | 0 | 0 | An assignment operator shall return a reference to “this”.
A13-2-2 | (req) | - | - | - | 0 | 0 | 0 | 0 | 0 | Binary arithmetic operator and a bitwise operator shall return a “prvalue”.
A13-2-3 | (req) | - | - | - | 0 | 0 | 0 | 0 | 0 | A relational operator shall return a boolean value.
Overload resolution
A13-3-1 | (req) | - | - | - | 0 | 0 | 0 | 0 | 0 | A function that contains “forwarding reference” as its argument shall not be overloaded.
Overloaded operators
A13-5-1 | (req) | - | - | - | 0 | 0 | 0 | 0 | 0 | If “operator[]” is to be overloaded with a non-const version, const version shall also be implemented.
A13-5-2 | (req) | - | - | - | 0 | 0 | 0 | 0 | 0 | All user-defined conversion operators shall be defined explicit.
A13-5-3 | (adv) | - | - | - | 0 | 0 | 0 | 0 | 0 | User-defined conversion operators should not be used.
A13-5-4 | (req) | - | - | - | 0 | 0 | 0 | 0 | 0 | If two opposite operators are defined, one shall be defined in terms of the other.
A13-5-5 | (req) | - | - | - | 0 | 0 | 0 | 0 | 0 | Comparison operators shall be non-member functions with identical parameter types and noexcept.
Build-in operators
A13-6-1 | (req) | - | - | - | 0 | 0 | 0 | 0 | 0 | Digit sequences separators ’ shall only be used as follows: (1) for decimal, every 3 digits, (2) for hexadecimal, every 2 digits, (3) for binary, every 4 digits.
Templates
General
Template parameters
A14-1-1 | (adv) | - | - | - | 0 | 0 | 0 | 0 | 0
Template declarations
A14-5-1 | (req) | - | - | - | 0 | 0 | 0 | 0 | 0 | A template constructor shall not participate in overload resolution for a single argument of the enclosing class type.
A14-5-2 | (adv) | - | - | - | 0 | 0 | 0 | 0 | 0 | Class members that are not dependent on template class parameters should be defined in a separate base class.
A14-5-3 | (adv) | - | - | - | 0 | 0 | 0 | 0 | 0 | A non-member generic operator shall only be declared in a namespace that does not contain class (struct) type, enum type or union type declarations.
M14-5-3 | (req) | - | - | - | 0 | 0 | 0 | 0 | 0 | A copy assignment operator shall be declared when there is a template assignment operator with a parameter that is a generic parameter.
Name resolution
M14-6-1 | (req) | - | - | - | 0 | 0 | 0 | 0 | 0 | In a class template with a dependent base, any name that may be found in that dependent base shall be referred to using a qualified-id or this->.
Template instantiation and specialization
A14-7-1 | (req) | - | - | - | 0 | 0 | 0 | 0 | 0 | A type used as a template argument shall provide all members that are used by the template.
A14-7-2 | (req) | - | - | - | 0 | 0 | 0 | 0 | 0 | Template specialization shall be declared in the same file (1) as the primary template (2) as a user-defined type, for which the specialization is declared.
Function template specializations
A14-8-2 | (req) | - | - | - | 0 | 0 | 0 | 0 | 0 | Explicit specializations of function templates shall not be used.
Exception handling
General
A15-0-1 | (req) | - | - | - | 0 | 0 | 0 | 0 | 0 | A function shall not exit with an exception if it is able to complete its task.
A15-0-2 | (req) | - | - | - | 0 | 0 | 0 | 0 | 0 | At least the basic guarantee for exception safety shall be provided for all operations. In addition, each function may offer either the strong guarantee or the nothrow guarantee
A15-0-3 | (req) | - | - | - | 0 | 0 | 0 | 0 | 0 | Exception safety guarantee of a called function shall be considered.
A15-0-4 | (req) | - | - | - | 0 | 0 | 0 | 0 | 0 | Unchecked exceptions shall be used to represent errors from which the caller cannot reasonably be expected to recover.
A15-0-5 | (req) | - | - | - | 0 | 0 | 0 | 0 | 0 | Checked exceptions shall be used to represent errors from which the caller can reasonably be expected to recover.
A15-0-6 | (req) | - | - | - | 0 | 0 | 0 | 0 | 0 | An analysis shall be performed to analyze the failure modes of exception handling.
A15-0-7 | (req) | - | - | - | 0 | 0 | 0 | 0 | 0 | Exception handling mechanism shall guarantee a deterministic worst-case time execution time.
A15-0-8 | (req) | - | - | - | 0 | 0 | 0 | 0 | 0 | A worst-case execution time (WCET) analysis shall be performed to determine maximum execution time constraints of the software, covering in particular the exceptions processing.
Throwing an exception
A15-1-1 | (adv) | - | - | - | 0 | 0 | 0 | 0 | 0 | Only instances of types derived from std::exception should be thrown.
A15-1-2 | (req) | - | - | - | 0 | 0 | 0 | 0 | 0 | An exception object shall not be a pointer.
M15-0-3 | (req) | - | - | - | 0 | 0 | 0 | 0 | 0 | Control shall not be transferred into a try or catch block using a goto or a switch statement.
M15-1-1 | (req) | - | - | - | 0 | 0 | 0 | 0 | 0 | The assignment-expression of a throw statement shall not itself cause an exception to be thrown.
M15-1-2 | (req) | - | - | - | 0 | 0 | 0 | 0 | 0 | NULL shall not be thrown explicitly.
M15-1-3 | (req) | - | - | - | 0 | 0 | 0 | 0 | 0 | An empty throw (throw;) shall only be used in the compound statement of a catch handler.
A15-1-3 | (adv) | - | - | - | 0 | 0 | 0 | 0 | 0 | All thrown exceptions should be unique.
A15-1-4 | (req) | - | - | - | 0 | 0 | 0 | 0 | 0 | If a function exits with an exception, then before a throw, the function shall place all objects/resources that the function constructed in valid states or it shall delete them.
A15-1-5 | (req) | - | - | - | 0 | 0 | 0 | 0 | 0 | Exceptions shall not be thrown across execution boundaries.
Constructors and destructors
A15-2-1 | (req) | - | - | - | 0 | 0 | 0 | 0 | 0 | Constructors that are not noexcept shall not be invoked before program startup.
A15-2-2 | (req) | - | - | - | 0 | 0 | 0 | 0 | 0 | If a constructor is not noexcept and the constructor cannot finish object initialization, then it shall deallocate the object’s resources and it shall throw an exception.
Handling an exception
M15-3-1 | (req) | - | - | - | 0 | 0 | 0 | 0 | 0 | Exceptions shall be raised only after start-up and before termination.
A15-3-2 | (req) | - | - | - | 0 | 0 | 0 | 0 | 0 | If a function throws an exception, it shall be handled when meaningful actions can be taken, otherwise it shall be propagated.
A15-3-3 | (req) | - | - | - | 0 | 0 | 0 | 0 | 0 | Main function and a task main function shall catch at least: base class exceptions from all third-party libraries used, std::exception and all otherwise unhandled exceptions.
A15-3-4 | (req) | - | - | - | 0 | 0 | 0 | 0 | 0 | Catch-all (ellipsis and std::exception) handlers shall be used only in (a) main, (b) task main functions, (c) in functions that are supposed to isolate independent components and (d) when calling third-party code that uses exceptions not according to AUTOSAR C++14 guidelines.
M15-3-3 | (req) | Medium | Medium | Fix | 0 | 0 | 0 | 0 | 3 | Handlers of a function-try-block implementation of a class constructor or destructor shall not reference non-static members from this class or its bases.
M15-3-4 | (req) | - | - | - | 0 | 0 | 0 | 0 | 0 | Each exception explicitly thrown in the code shall have a handler of a compatible type in all call paths that could lead to that point.
A15-3-5 | (req) | - | - | - | 0 | 0 | 0 | 0 | 0 | A class type exception shall be caught by reference or const reference.
M15-3-6 | (req) | - | - | - | 0 | 0 | 0 | 0 | 0 | Where multiple handlers are provided in a single try-catch statement or function-try-block for a derived class and some or all of its bases, the handlers shall be ordered most-derived to base class.
M15-3-7 | (req) | - | - | - | 0 | 0 | 0 | 0 | 0 | Where multiple handlers are provided in a single try-catch statement or function-try-block, any ellipsis (catch-all) handler shall occur last.
Exception specifications
A15-4-1 | (req) | - | - | - | 0 | 0 | 0 | 0 | 0 | Dynamic exception-specification shall not be used.
A15-4-2 | (req) | - | - | - | 0 | 0 | 0 | 0 | 0 | If a function is declared to be noexcept, noexcept(true) or noexcept(<true condition>), then it shall not exit with an exception.
A15-4-3 | (req) | - | - | - | 0 | 0 | 0 | 0 | 0 | The noexcept specification of a function shall either be identical across all translation units, or identical or more restrictive between a virtual member function and an overrider.
A15-4-4 | (req) | - | - | - | 0 | 0 | 0 | 0 | 0 | A declaration of non-throwing function shall contain noexcept specification.
A15-4-5 | (req) | - | - | - | 0 | 0 | 0 | 0 | 0 | Checked exceptions that could be thrown from a function shall be specified together with the function declaration and they shall be identical in all function declarations and for all its overriders.
Special functions
A15-5-1 | (req) | - | - | - | 0 | 0 | 0 | 0 | 0 | All user-provided class destructors, deallocation functions, move constructors, move assignment operators and swap functions shall not exit with an exception. A noexcept exception specification shall be added to these functions as appropriate.
A15-5-2 | (req) | - | - | - | 0 | 0 | 0 | 0 | 0 | Program shall not be abruptly terminated. In particular, an implicit or explicit invocation of std::abort(), std::quick_exit(), std::_Exit(), std::terminate() shall not be done.
A15-5-3 | (req) | - | - | - | 0 | 0 | 0 | 0 | 0 | The std::terminate() function shall not be called implicitly.
Preprocessing directives
General
A16-0-1 | (req) | - | - | - | 0 | 0 | 0 | 0 | 0 | The pre-processor shall only be used for unconditional and conditional file inclusion and include guards, and using the following directives: (1) #ifndef, #ifdef, (3) #if, (4) #if defined, (5) #elif, (6) #else, (7) #define, (8) #endif, (9) #include.
M16-0-1 | (req) | - | - | - | 0 | 0 | 0 | 0 | 0 | #include directives in a file shall only be preceded by other pre-processor directives or comments.
M16-0-2 | (req) | - | - | - | 0 | 0 | 0 | 0 | 0 | Macros shall only be #define’d or #undef’d in the global namespace.
M16-0-5 | (req) | - | - | - | 0 | 0 | 0 | 0 | 0 | Arguments to a function-like macro shall not contain tokens that look like pre-processing directives.
M16-0-6 | (req) | - | - | - | 0 | 0 | 0 | 0 | 0 | In the definition of a function-like macro, each instance of a parameter shall be enclosed in parentheses, unless it is used as the operand of # or ##.
M16-0-7 | (req) | - | - | - | 0 | 0 | 0 | 0 | 0 | Undefined macro identifiers shall not be used in #if or #elif pre-processor directives, except as operands to the defined operator.
M16-0-8 | (req) | - | - | - | 0 | 0 | 0 | 0 | 0 | If the # token appears as the first token on a line, then it shall be immediately followed by a pre-processing token.
Conditional inclusion
M16-1-1 | (req) | - | - | - | 0 | 0 | 0 | 0 | 0 | The defined pre-processor operator shall only be used in one of the two standard forms.
M16-1-2 | (req) | - | - | - | 0 | 0 | 0 | 0 | 0 | All #else, #elif and #endif pre-processor directives shall reside in the same file as the #if or #ifdef directive to which they are related.
Source file inclusion
M16-2-3 | (req) | - | - | - | 0 | 0 | 0 | 0 | 0 | Include guards shall be provided.
A16-2-1 | (req) | - | - | - | 0 | 0 | 0 | 0 | 0 | The ’, ", /*, //, \ characters shall not occur in a header file name or in #include directive.
A16-2-2 | (req) | - | - | - | 0 | 0 | 0 | 0 | 0 | There shall be no unused include directives.
A16-2-3 | (req) | - | - | - | 0 | 0 | 0 | 0 | 0 | An include directive shall be added explicitly for every symbol used in a file.
Macro replacement
M16-3-1 | (req) | - | - | - | 0 | 0 | 0 | 0 | 0 | There shall be at most one occurrence of the # or ## operators in a single macro definition.
M16-3-2 | (adv) | - | - | - | 0 | 0 | 0 | 0 | 0 | The # and ## operators should not be used.
Error directive
A16-6-1 | (req) | - | - | - | 0 | 0 | 0 | 0 | 0 | #error directive shall not be used.
Pragma directive
A16-7-1 | (req) | - | - | - | 0 | 0 | 0 | 0 | 0 | The #pragma directive shall not be used.
Library introduction - partial
General
A17-0-1 | (req) | - | - | - | 0 | 0 | 0 | 0 | 0 | Reserved identifiers, macros and functions in the C++ standard library shall not be defined, redefined or undefined.
M17-0-2 | (req) | - | - | - | 0 | 0 | 0 | 0 | 0 | The names of standard library macros and objects shall not be reused.
M17-0-3 | (req) | - | - | - | 0 | 0 | 0 | 0 | 0 | The names of standard library functions shall not be overridden.
A17-0-2 | (req) | - | - | - | 0 | 0 | 0 | 0 | 0 | All project’s code including used libraries (including standard and user-defined libraries) and any third-party user code shall conform to the AUTOSAR C++14 Coding Guidelines.
M17-0-5 | (req) | - | - | - | 0 | 0 | 0 | 0 | 0 | The setjmp macro and the longjmp function shall not be used.
The C standard library
A17-1-1 | (req) | - | - | - | 0 | 0 | 0 | 0 | 0 | Use of the C Standard Library shall be encapsulated and isolated.
Library-wide requirements
A17-6-1 | (req) | - | - | - | 0 | 0 | 0 | 0 | 0 | Non-standard entities shall not be added to standard namespaces.
Language support library - partial
General
A18-0-1 | (req) | - | - | - | 0 | 0 | 0 | 0 | 0 | The C library facilities shall only be accessed through C++ library headers.
A18-0-2 | (req) | - | - | - | 0 | 0 | 0 | 0 | 0 | The error state of a conversion from string to a numeric value shall be checked.
M18-0-3 | (req) | - | - | - | 0 | 0 | 0 | 0 | 0 | The library functions abort, exit, getenv and system from library <cstdlib> shall not be used.
M18-0-4 | (req) | - | - | - | 0 | 0 | 0 | 0 | 0 | The time handling functions of library <ctime> shall not be used.
M18-0-5 | (req) | - | - | - | 0 | 0 | 0 | 0 | 0 | The unbounded functions of library <cstring> shall not be used.
A18-0-3 | (req) | - | - | - | 0 | 0 | 0 | 0 | 0 | The library <clocale> (locale.h) and the setlocale function shall not be used.
Types
A18-1-1 | (req) | Medium | Low | Permit | 0 | 1 | 1 | 0 | 0 | C-style arrays shall not be used. | The violation justified for passing as the main() function argument.
A18-1-2 | (req) | - | - | - | 0 | 0 | 0 | 0 | 0 | The std::vector<bool> specialization shall not be used.
A18-1-3 | (req) | - | - | - | 0 | 0 | 0 | 0 | 0 | The std::auto_ptr type shall not be used.
A18-1-4 | (req) | - | - | - | 0 | 0 | 0 | 0 | 0 | A pointer pointing to an element of an array of objects shall not be passed to a smart pointer of single object type.
A18-1-6 | (req) | - | - | - | 0 | 0 | 0 | 0 | 0 | All std::hash specializations for user-defined types shall have a noexcept function call operator.
Implementation properties
M18-2-1 | (req) | - | - | - | 0 | 0 | 0 | 0 | 0 | The macro offsetof shall not be used.
Dynamic memory management
A18-5-1 | (req) | - | - | - | 0 | 0 | 0 | 0 | 0 | Functions malloc, calloc, realloc and free shall not be used.
A18-5-2 | (req) | High | Medium | Permit | 0 | 5 | 5 | 6 | 7 | Non-placement new or delete expressions shall not be used. | The violation justified for allocation an object pointed by a global static variable for system usage and contained by the library smart pointer.
A18-5-3 | (req) | - | - | - | 0 | 0 | 0 | 0 | 0 | The form of the delete expression shall match the form of the new expression used to allocate the memory.
A18-5-4 | (req) | - | - | - | 0 | 0 | 0 | 0 | 0 | If a project has sized or unsized version of operator “delete” globally defined, then both sized and unsized versions shall be defined.
A18-5-5 | (req) | - | - | - | 0 | 0 | 0 | 0 | 0 | Memory management functions shall ensure the following: (a) deterministic behavior resulting with the existence of worst-case execution time, (b) avoiding memory fragmentation, (c) avoid running out of memory, (d) avoiding mismatched allocations or deallocations, (e) no dependence on non-deterministic calls to kernel.
A18-5-6 | (req) | - | - | - | 0 | 0 | 0 | 0 | 0 | An analysis shall be performed to analyze the failure modes of dynamic memory management. In particular, the following failure modes shall be analyzed: (a) non-deterministic behavior resulting with nonexistence of worst-case execution time, (b) memory fragmentation, (c) running out of memory, (d) mismatched allocations and deallocations, (e) dependence on non-deterministic calls to kernel.
A18-5-7 | (req) | - | - | - | 0 | 0 | 0 | 0 | 0 | If non-realtime implementation of dynamic memory management functions is used in the project, then memory shall only be allocated and deallocated during non-realtime program phases.
A18-5-8 | (req) | - | - | - | 0 | 0 | 0 | 0 | 0 | Objects that do not outlive a function shall have automatic storage duration.
A18-5-9 | (req) | - | - | - | 0 | 0 | 0 | 0 | 0 | Custom implementations of dynamic memory allocation and deallocation functions shall meet the semantic requirements specified in the corresponding “Required behaviour” clause from the C++ Standard.
A18-5-10 | (req) | - | - | - | 0 | 0 | 0 | 0 | 0 | Placement new shall be used only with properly aligned pointers to sufficient storage capacity.
A18-5-11 | (req) | - | - | - | 0 | 0 | 0 | 0 | 0 | “operator new” and “operator delete” shall be defined together.
Other runtime support
M18-7-1 | (req) | - | - | - | 0 | 0 | 0 | 0 | 0 | The signal handling facilities of <csignal> shall not be used.
A18-9-1 | (req) | - | - | - | 0 | 0 | 0 | 0 | 0 | The std::bind shall not be used.
A18-9-2 | (req) | - | - | - | 0 | 0 | 0 | 0 | 0 | Forwarding values to other functions shall be done via: (1) std::move if the value is an rvalue reference, (2) std::forward if the value is forwarding reference.
A18-9-3 | (req) | - | - | - | 0 | 0 | 0 | 0 | 0 | The std::move shall not be used on objects declared const or const&.
A18-9-4 | (req) | - | - | - | 0 | 0 | 0 | 0 | 0 | An argument to std::forward shall not be subsequently used.
Diagnostics library - partial
Error numbers
M19-3-1 | (req) | - | - | - | 0 | 0 | 0 | 0 | 0 | The error indicator errno shall not be used.
General utilities library - partial
Smart pointers
A20-8-1 | (req) | - | - | - | 0 | 0 | 0 | 0 | 0 | An already-owned pointer value shall not be stored in an unrelated smart pointer.
A20-8-2 | (req) | - | - | - | 0 | 0 | 0 | 0 | 0 | A std::unique_ptr shall be used to represent exclusive ownership.
A20-8-3 | (req) | - | - | - | 0 | 0 | 0 | 0 | 0 | A std::shared_ptr shall be used to represent shared ownership.
A20-8-4 | (req) | - | - | - | 0 | 0 | 0 | 0 | 0 | A std::unique_ptr shall be used over std::shared_ptr if ownership sharing is not required.
A20-8-5 | (req) | - | - | - | 0 | 0 | 0 | 0 | 0 | std::make_unique shall be used to construct objects owned by std::unique_ptr.
A20-8-6 | (req) | - | - | - | 0 | 0 | 0 | 0 | 0 | std::make_shared shall be used to construct objects owned by std::shared_ptr.
A20-8-7 | (req) | - | - | - | 0 | 0 | 0 | 0 | 0 | A std::weak_ptr shall be used to represent temporary shared ownership.
Strings library
Null-terminated sequence utilities
A21-8-1 | (req) | - | - | - | 0 | 0 | 0 | 0 | 0 | Arguments to character-handling functions shall be representable as an unsigned char.
Containers library - partial
General
A23-0-1 | (req) | - | - | - | 0 | 0 | 0 | 0 | 0 | An iterator shall not be implicitly converted to const_iterator.
A23-0-2 | (req) | - | - | - | 0 | 0 | 0 | 0 | 0 | Elements of a container shall only be accessed via valid references, iterators, and pointers.
Algorithms library
General
A25-1-1 | (req) | - | - | - | 0 | 0 | 0 | 0 | 0 | Non-static data members or captured values of predicate function objects that are state related to this object’s identity shall not be copied.
Sorting and related operations
A25-4-1 | (req) | - | - | - | 0 | 0 | 0 | 0 | 0 | Ordering predicates used with associative containers and STL sorting and related algorithms shall adhere to a strict weak ordering relation.
Random number generation
A26-5-1 | (req) | - | - | - | 0 | 0 | 0 | 0 | 0 | Pseudorandom numbers shall not be generated using std::rand().
A26-5-2 | (req) | - | - | - | 0 | 0 | 0 | 0 | 0 | Random number engines shall not be default-initialized.
Input/output library - partial
General
M27-0-1 | (req) | - | - | - | 0 | 0 | 0 | 0 | 0 | The stream input/output library <cstdio> shall not be used.
A27-0-1 | (req) | - | - | - | 0 | 0 | 0 | 0 | 0 | Inputs from independent components shall be validated.
A27-0-4 | (req) | - | - | - | 0 | 0 | 0 | 0 | 0 | C-style strings shall not be used.
A27-0-2 | (adv) | - | - | - | 0 | 0 | 0 | 0 | 0 | A C-style string shall guarantee sufficient space for data and the null terminator.
A27-0-3 | (req) | - | - | - | 0 | 0 | 0 | 0 | 0 | Alternate input and output operations on a file stream shall not be used without an intervening flush or positioning call.
| Summary | Harm | Efforts | Decision | # of Violations | # of Violations | # of Violations | # of Violations | # of Violations
| Total |  |  |  | 0 | 78 | 104 | 49 | 125
| Total | Low |  |  | 0 | 58 | 69 | 35 | 102
| Total | Medium |  |  | 0 | 14 | 29 | 8 | 16
| Total | High |  |  | 0 | 6 | 6 | 6 | 7
| Total |  | Low |  | 0 | 14 | 42 | 7 | 73
| Total |  | Medium |  | 0 | 64 | 62 | 42 | 52
| Total |  | High |  | 0 | 0 | 0 | 0 | 0
| Total justified |  |  |  | 0 | 78 | 76 | 49 | 58
|  |  |  | Justify | 0 | 39 | 37 | 23 | 23
|  |  |  | Permit | 0 | 39 | 39 | 26 | 35
| Total to fix |  |  |  | 0 | 0 | 28 | 0 | 67